## Soil VSL
גרסה 3 מתאריך 14.4.19
Soil Very Strict Level (VSL) |  |  | Soil Direct Contact With Soil + Groundwater Protection | (1) VSL Reference Minimum Value: 1. Soil Saturation Concentration (CsSAT) 2. Direct Contact With Soil - Ingestion, Inhalation (Vapor Emissions and Particulates), and Dermal Contact 3. Groundwater Protection (Horizontal - 150 m - DAF 40.8, Vertical - <6 m, DAF = 3)
Chemical | CAS No. | Chemical Group | [mg/kg] | (1) Soil VSL Reference
Acenaphthene | 83-32-9 | SVOC | 19.7 | 1
Acephate | 30560-19-1 | Pesticide | 0.327 | 3
Acetaldehyde | 75-07-0 | VOC | 0.0476 | 3
Acetochlor | 34256-82-1 | Herbicide, Fungicide | 37.6 | 3
Acetone | 67-64-1 | VOC | 174 | 3
Acetone Cyanohydrin | 75-86-5 | VOC | 0.0766 | 3
Acetonitrile | 75-05-8 | VOC | 2.57 | 3
Acetophenone | 98-86-2 | SVOC | 52.1 | 3
Acetylaminofluorene, 2- | 53-96-3 | SVOC | 0.00378 | 3
Acrolein | 107-02-8 | VOC | 0.000783 | 3
Acrylamide | 79-06-1 | Other Organics | 0.000783 | 3
Acrylic Acid | 79-10-7 | Other Organics | 0.0388 | 3
Acrylonitrile | 107-13-1 | VOC | 0.00106 | 3
Adiponitrile | 111-69-3 | Other Organics | 0.36 | 3
Alachlor | 15972-60-8 | Pesticide | 0.561 | 3
Aldicarb | 116-06-3 | Pesticide | 0.234 | 3
Aldicarb Sulfone | 1646-88-4 | Other Organics | 0.272 | 3
Aldicarb sulfoxide | 1646-87-3 | Other Organics | NA | NA
Aldrin | 309-00-2 | Pesticide | 0.0383 | 2
Allyl Alcohol | 107-18-6 | Other Organics | 0.00392 | 3
Allyl Chloride | 107-05-1 | VOC | 0.0586 | 3
Aluminum | 7429-90-5 | Metals | 78000 | 2
Aluminum metaphosphate | 13776-88-0 | Other Inorganics | 3830000 | 2
Aluminum Phosphide | 20859-73-8 | Other Inorganics | 31.3 | 2
Ametryn | 834-12-8 | Pesticide | 23 | 3
Aminobiphenyl, 4- | 92-67-1 | SVOC | 0.000883 | 3
Aminophenol, m- | 591-27-5 | Other Organics | 62.3 | 3
Aminophenol, p- | 123-30-8 | Other Organics | 15.6 | 3
Amitraz | 33089-61-1 | Pesticide | 158 | 2
Ammonia | 7664-41-7 | Other Inorganics | 2840000000 | 2
Ammonium Perchlorate | 7790-98-9 | Inorganic - IRBCA COC | 54.8 | 2
Ammonium polyphosphate | 68333-79-9 | Other Inorganics | 3830000 | 2
Ammonium Sulfamate | 7773-06-0 | Other Inorganics | 15600 | 2
Amyl Alcohol, tert- | 75-85-4 | Other Organics | 0.126 | 3
Aniline | 62-53-3 | SVOC | 0.114 | 3
Anthracene | 120-12-7 | SVOC | 0.711 | 1
Anthraquinone, 9,10- | 84-65-1 | Other Organics | 2.67 | 3
Antimony (metallic) | 7440-36-0 | Metals | 31.3 | 2
Antimony Pentoxide | 1314-60-9 | Other Inorganics | 39.1 | 2
Antimony Tetroxide | 1332-81-6 | Other Inorganics | 31.3 | 2
Antimony Trioxide | 1309-64-4 | Other Inorganics | 1130000 | 2
Aroclor 1016 | 12674-11-2 | SVOC | 0.306 | 3
Aroclor 1221 | 11104-28-2 | VOC | 0.0176 | 3
Aroclor 1232 | 11141-16-5 | VOC | 0.0176 | 3
Aroclor 1242 | 53469-21-9 | SVOC | 0.0465 | 3
Aroclor 1248 | 12672-29-6 | SVOC | 0.00731 | 3
Aroclor 1254 | 11097-69-1 | SVOC | 0.0481 | 3
Aroclor 1260 | 11096-82-5 | SVOC | 0.0662 | 3
Aroclor 5460 | 11126-42-4 | Other Organics | 4.33 | 1
Arsenic, Inorganic | 7440-38-2 | Metals | 16 | IMoEP Value
Arsine | 7784-42-1 | Other Inorganics | 0.274 | 2
Asulam | 3337-71-1 | Herbicide, Fungicide | 13.9 | 3
Atrazine | 1912-24-9 | Herbicide, Fungicide | 0.209 | 3
Auramine | 492-80-8 | Other Organics | 0.0368 | 3
Avermectin B1 | 65195-55-3 | Other Organics | 25.3 | 2
Azinphos-methyl | 86-50-0 | Pesticide | 0.589 | 3
Azobenzene | 103-33-3 | Other Organics | 0.217 | 3
Azodicarbonamide | 123-77-3 | Other Organics | 0.00081 | 3
Barium | 7440-39-3 | Metals | 15600 | 2
Benfluralin | 1861-40-1 | Other Organics | 1.64 | 1
Benomyl | 17804-35-2 | Herbicide, Fungicide | 114 | 3
Bensulfuron-methyl | 83055-99-6 | Herbicide, Fungicide | 76.1 | 3
Bentazon | 25057-89-0 | Herbicide, Fungicide | 7.79 | 3
Benz[a]anthracene | 56-55-3 | SVOC | 1.66 | 1
Benzaldehyde | 100-52-7 | SVOC | 0.323 | 3
Benzene | 71-43-2 | VOC | 0.453 | 3
Benzenediamine-2-methyl sulfate, 1,4- | 6369-59-1 | Other Organics | 0.0218 | 3
Benzenethiol | 108-98-5 | Other Organics | 1.49 | 3
Benzidine | 92-87-5 | SVOC | 4.11e-05 | 3
Benzo(j)fluoranthene | 205-82-3 | Other Organics | 0.408 | 2
Benzo(a)pyrene | 50-32-8 | SVOC | 0.489 | 2
Benzo(b)fluoranthene | 205-99-2 | SVOC | 4.9 | 2
Benzo(k)fluoranthene | 207-08-9 | SVOC | 49 | 2
Benzoic Acid | 65-85-0 | SVOC | 810 | 3
Benzotrichloride | 98-07-7 | Other Organics | 0.00119 | 3
Benzyl Alcohol | 100-51-6 | SVOC | 34 | 3
Benzyl Chloride | 100-44-7 | Other Organics | 0.0215 | 3
Beryllium and compounds | 7440-41-7 | Metals | 156 | 2
Bifenox | 42576-02-3 | Herbicide, Fungicide | 126 | 3
Biphenthrin | 82657-04-3 | Pesticide | 923 | 3
Biphenyl, 1,1- | 92-52-4 | SVOC | 2.33 | 3
Bis(2-chloro-1-methylethyl) ether | 108-60-1 | SVOC | 27 | 3
Bis(2-chloroethoxy)methane | 111-91-1 | SVOC | 0.888 | 3
Bis(2-chloroethyl)ether | 111-44-4 | SVOC | 0.000448 | 3
Bis(2-ethylhexyl)phthalate | 117-81-7 | SVOC | 37.3 | 2
Bis(chloromethyl)ether | 542-88-1 | Other Organics | 2.8e-06 | 3
Bisphenol A | 80-05-7 | Other Organics | 3160 | 2
Boron And Borates Only | 7440-42-8 | Metals | 1230 | 3
Boron Trichloride | 10294-34-5 | Other Inorganics | 156000 | 2
Boron Trifluoride | 7637-07-2 | Other Inorganics | 3130 | 2
Bromate | 15541-45-4 | Other Inorganics | 0.961 | 2
Bromo-2-chloroethane, 1- | 107-04-0 | Other Organics | 0.000298 | 3
Bromobenzene | 108-86-1 | VOC | 7.35 | 3
Bromochloromethane | 74-97-5 | VOC | 3 | 3
Bromodichloromethane | 75-27-4 | VOC | 0.0057 | 3
Bromoform | 75-25-2 | VOC | 0.108 | 3
Bromomethane | 74-83-9 | VOC | 0.359 | 3
Bromophos | 2104-96-3 | Other Organics | 0.616 | 1
Bromoxynil | 1689-84-5 | SVOC | 0.0863 | 3
Bromoxynil Octanoate | 1689-99-2 | Other Organics | 0.343 | 1
Butadiene, 1,3- | 106-99-0 | Other Organics | 0.0048 | 3
Butanol, N- | 71-36-3 | Other Organics | 22.8 | 3
Butyl alcohol, sec- | 78-92-2 | Other Organics | 329 | 3
Butyl Benzyl Phthalate | 85-68-7 | SVOC | 41.9 | 3
Butylate | 2008-41-5 | Herbicide, Fungicide | 18.9 | 1
Butylated hydroxyanisole | 25013-16-5 | Other Organics | 22.7 | 3
Butylated hydroxytoluene | 128-37-0 | Other Organics | 18.9 | 3
Butylbenzene, n- | 104-51-8 | VOC | 19.4 | 1
Butylbenzene, sec- | 135-98-8 | VOC | 26.5 | 1
Butylbenzene, tert- | 98-06-6 | VOC | 33.6 | 1
Butylphthalyl Butylglycolate | 85-70-1 | Other Organics | 40300 | 3
Cacodylic Acid | 75-60-5 | Herbicide, Fungicide | 9.71 | 3
Cadmium (Diet) | 7440-43-9 | Metals | 70.7 | 2
Cadmium (Water) | 7440-43-9 | Metals | 37.1 | 2
Calcium Cyanide | 592-01-8 | Other Inorganics | 78.2 | 2
Calcium pyrophosphate | 7790-76-3 | Other Inorganics | 3830000 | 2
Caprolactam | 105-60-2 | SVOC | 0.143 | 3
Captafol | 2425-06-1 | Pesticide | 0.0394 | 3
Captan | 133-06-2 | Herbicide, Fungicide | 0.951 | 3
Carbaryl | 63-25-2 | Pesticide | 231 | 3
Carbofuran | 1563-66-2 | Pesticide | 1.04 | 3
Carbon Disulfide | 75-15-0 | VOC | 57.4 | 3
Carbon Tetrachloride | 56-23-5 | VOC | 0.483 | 3
Carbonyl Sulfide | 463-58-1 | Other Organics | 197 | 2
Carbosulfan | 55285-14-8 | Pesticide | 199 | 3
Carboxin | 5234-68-4 | Herbicide, Fungicide | 124 | 3
Ceric oxide | 1306-38-3 | Other Inorganics | 5100000 | 2
Chloral Hydrate | 302-17-0 | Other Organics | 21.3 | 3
Chloramben | 133-90-4 | Herbicide, Fungicide | 5.01 | 3
Chloranil | 118-75-2 | Other Organics | 0.0246 | 3
Chlordane | 12789-03-6 | Pesticide | 1.67 | 2
Chlordecone (Kepone) | 143-50-0 | Pesticide | 0.00745 | 3
Chlorfenvinphos | 470-90-6 | Pesticide | 4.73 | 3
Chlorimuron, Ethyl- | 90982-32-4 | Pesticide | 58.7 | 3
Chlorine | 7782-50-5 | Other Inorganics | 0.0638 | 3
Chlorine Dioxide | 10049-04-4 | Other Inorganics | 2340 | 2
Chlorite (Sodium Salt) | 7758-19-2 | Other Inorganics | 2350 | 2
Chloro-1,1-difluoroethane, 1- | 75-68-3 | Other Organics | 766 | 1
Chloro-1,3-butadiene, 2- | 126-99-8 | Other Organics | 0.0055 | 3
Chloro-2-methylaniline HCl, 4- | 3165-93-3 | Other Organics | 0.0255 | 3
Chloro-2-methylaniline, 4- | 95-69-2 | Other Organics | 0.0075 | 3
Chloroacetaldehyde, 2- | 107-20-0 | Other Organics | 0.00383 | 3
Chloroacetic Acid | 79-11-8 | Other Organics | NA | NA
Chloroacetophenone, 2- | 532-27-4 | Other Organics | 0.00447 | 3
Chloroaniline, p- | 106-47-8 | SVOC | 0.0208 | 3
Chlorobenzene | 108-90-7 | VOC | 11.8 | 3
Chlorobenzilate | 510-15-6 | Pesticide | 0.0797 | 3
Chlorobenzoic Acid, p- | 74-11-3 | Other Organics | 9.96 | 3
Chlorobenzotrifluoride, 4- | 98-56-6 | Other Organics | 23.4 | 3
Chlorobutane, 1- | 109-69-3 | Other Organics | 50.4 | 3
Chlorodifluoromethane | 75-45-6 | Other Organics | 1080 | 1
Chloroethanol, 2- | 107-07-3 | Other Organics | 4.41 | 3
Chloroform | 67-66-3 | VOC | 0.493 | 2
Chloromethane | 74-87-3 | VOC | 11.9 | 3
Chloromethyl Methyl Ether | 107-30-2 | Other Organics | 0.000133 | 3
Chloronaphthalene, Beta- | 91-58-7 | SVOC | 29.4 | 1
Chloronitrobenzene, o- | 88-73-3 | Other Organics | 0.00455 | 3
Chloronitrobenzene, p- | 100-00-5 | Other Organics | 0.178 | 3
Chlorophenol, 2- | 95-57-8 | SVOC | 12.4 | 3
Chloropicrin | 76-06-2 | Other Organics | 0.0422 | 3
Chlorothalonil | 1897-45-6 | Herbicide, Fungicide | 2.6 | 3
Chlorotoluene, o- | 95-49-8 | VOC | 36.6 | 3
Chlorotoluene, p- | 106-43-4 | VOC | 38.3 | 3
Chlorozotocin | 54749-90-5 | Other Organics | 1.4e-06 | 3
Chlorpropham | 101-21-3 | Pesticide | 90 | 3
Chlorpyrifos | 2921-88-2 | Pesticide | 63.2 | 2
Chlorpyrifos Methyl | 5598-13-0 | Pesticide | 88.6 | 3
Chlorsulfuron | 64902-72-3 | Pesticide | 111 | 3
Chlorthal-dimethyl | 1861-32-1 | Herbicide, Fungicide | 22.5 | 3
Chlorthiophos | 60238-56-4 | Pesticide | 11.7 | 3
Chromium (III) Cr+3 | 16065-83-1 | Metals | 109000 | 2
Chromium (VI) Cr+6 | 18540-29-9 | Metals | 1.33 | 2
Chromium, Total | 7440-47-3 | Metals | 1630000 | 2
Chrysene | 218-01-9 | SVOC | 147 | 3
Clofentezine | 74115-24-5 | Pesticide | 822 | 2
Cobalt | 7440-48-4 | Metals | 0.0152 | 3
Coke Oven Emissions | 8007-45-2 | Other Organics | 24600 | 2
Copper | 7440-50-8 | Metals | 3130 | 2
Copper Cyanide | 544-92-3 | Other Inorganics | 391 | 2
Cresol, m- | 108-39-4 | SVOC | 69 | 3
Cresol, o- | 95-48-7 | SVOC | 70.3 | 3
Cresol, p- | 106-44-5 | SVOC | 106 | 3
Cresol, p-chloro-m- | 59-50-7 | SVOC | 257 | 3
Cresols | 1319-77-3 | Other Organics | 98.1 | 3
Crotonaldehyde, trans- | 123-73-9 | Other Organics | 0.000551 | 3
Cumene (Isopropylbenzene) | 98-82-8 | VOC | 50.4 | 1
Cupferron | 135-20-6 | Other Organics | 0.0285 | 3
Cyanazine | 21725-46-2 | Pesticide | 0.00572 | 3
Cyanide (CN-) | 57-12-5 | Inorganic - IRBCA COC | 34.4 | 2
Cyanogen | 460-19-5 | Other Inorganics | 78.2 | 2
Cyanogen Bromide | 506-68-3 | Other Inorganics | 7040 | 2
Cyanogen Chloride | 506-77-4 | Other Inorganics | 3910 | 2
Cyclohexane | 110-82-7 | Other Organics | 75.8 | 1
Cyclohexane, 1,2,3,4,5-pentabromo-6-chloro- | 87-84-3 | Other Organics | 2.95 | 3
Cyclohexanone | 108-94-1 | Other Organics | 38.8 | 3
Cyclohexene | 110-83-8 | Other Organics | 12.9 | 3
Cyclohexylamine | 108-91-8 | Other Organics | 80 | 3
Cyfluthrin | 68359-37-5 | Pesticide | 159 | 3
Cyhalothrin | 68085-85-8 | Pesticide | 63.2 | 2
Cyromazine | 66215-27-8 | Pesticide | 194 | 3
Dalapon | 75-99-0 | Herbicide, Fungicide | 6.83 | 3
Daminozide | 1596-84-5 | Other Organics | 0.0189 | 3
DDD | 72-54-8 | Pesticide | 1.9 | 2
DDE, p,p'- | 72-55-9 | Pesticide | 1.93 | 2
DDT | 50-29-3 | Pesticide | 1.82 | 2
Decabromodiphenyl ether, 2,2',3,3',4,4',5,5',6,6'- (BDE-209) | 1163-19-5 | Polybrominated Diphenyl Ethers (PBDE) | 5.62 | 3
Demeton | 8065-48-3 | Pesticide | 2.53 | 2
Di(2-ethylhexyl)adipate | 103-23-1 | Other Organics | 4.25 | 3
Diallate | 2303-16-4 | Pesticide | 0.13 | 3
Diammonium phosphate | 7783-28-0 | Other Inorganics | 3830000 | 2
Diazinon | 333-41-5 | Pesticide | 10.4 | 3
Dibenz[a,h]anthracene | 53-70-3 | SVOC | 0.49 | 2
Dibenzo(a,e)pyrene | 192-65-4 | SVOC | 0.0408 | 2
Dibenzofuran | 132-64-9 | SVOC | 26.5 | 3
Dibenzothiophene | 132-65-0 | Other Organics | 13.5 | 1
Dibromo-3-chloropropane, 1,2- | 96-12-8 | VOC | 0.0183 | 3
Dibromobenzene, 1,3- | 108-36-1 | Other Organics | 0.736 | 3
Dibromobenzene, 1,4- | 106-37-6 | Other Organics | 8.31 | 1
Dibromochloromethane | 124-48-1 | VOC | 0.0242 | 3
Dibromoethane, 1,2- (EDB) | 106-93-4 | VOC | 0.00158 | 3
Dibromomethane (Methylene Bromide) | 74-95-3 | VOC | 0.277 | 3
Dibutyl Phthalate | 84-74-2 | SVOC | 367 | 3
Dibutyltin Compounds | E1790660 | Other Organics | 19 | 2
Dicalcium phosphate | 7757-93-9 | Other Inorganics | 3830000 | 2
Dicamba | 1918-00-9 | Herbicide, Fungicide | 11.3 | 3
Dichloro-2-butene, 1,4- | 764-41-0 | Other Organics | 0.000168 | 3
Dichloro-2-butene, cis-1,4- | 1476-11-5 | VOC | 0.000123 | 3
Dichloro-2-butene, trans-1,4- | 110-57-6 | Other Organics | 0.000123 | 3
Dichloroacetic Acid | 79-43-6 | Other Organics | 0.0211 | 3
Dichlorobenzene, 1,2- | 95-50-1 | VOC | 67.3 | 1
Dichlorobenzene, 1,4- | 106-46-7 | VOC | 3.19 | 2
Dichlorobenzidine, 3,3'- | 91-94-1 | SVOC | 0.0243 | 3
Dichlorobenzophenone, 4,4'- | 90-98-2 | Other Organics | 78.8 | 3
Dichlorodifluoromethane | 75-71-8 | VOC | 242 | 2
Dichloroethane, 1,1- | 75-34-3 | VOC | 0.151 | 3
Dichloroethane, 1,2- (EDC) | 107-06-2 | VOC | 0.133 | 3
Dichloroethylene, 1,1- | 75-35-4 | VOC | 1.11 | 3
Dichloroethylene, 1,2-cis- | 156-59-2 | VOC | 2.14 | 3
Dichloroethylene, 1,2-trans- | 156-60-5 | VOC | 3 | 3
Dichlorophenol, 2,4- | 120-83-2 | SVOC | 2.75 | 3
Dichlorophenoxy Acetic Acid, 2,4- | 94-75-7 | Herbicide, Fungicide | 0.762 | 3
Dichlorophenoxy)butyric Acid, 4-(2,4- | 94-82-6 | Other Organics | 59.5 | 3
Dichloropropane, 1,2- | 78-87-5 | VOC | 0.236 | 3
Dichloropropane, 1,3- | 142-28-9 | VOC | 13.4 | 3
Dichloropropanol, 2,3- | 616-23-9 | Other Organics | 0.727 | 3
Dichloropropene, 1,3- | 542-75-6 | VOC | 0.0271 | 3
Dichlorvos | 62-73-7 | SVOC | 0.00235 | 3
Dicrotophos | 141-66-2 | SVOC | 0.00942 | 3
Dicyclopentadiene | 77-73-6 | Other Organics | 0.693 | 3
Dieldrin | 60-57-1 | SVOC | 0.0319 | 2
Diesel Engine Exhaust | E17136615 | Other Organics | 50900 | 2
Diethanolamine | 111-42-2 | Other Organics | 0.00753 | 3
Diethyl Phthalate | 84-66-2 | SVOC | 659 | 3
Diethylene Glycol Monobutyl Ether | 112-34-5 | Other Organics | 0.00484 | 3
Diethylene Glycol Monoethyl Ether | 111-90-0 | Other Organics | 0.0115 | 3
Diethylformamide | 617-84-5 | Other Organics | 0.221 | 3
Diethylstilbestrol | 56-53-1 | Other Organics | 0.00149 | 2
Difenzoquat | 43222-48-6 | Herbicide, Fungicide | 5250 | 2
Diflubenzuron | 35367-38-5 | Pesticide | 16.1 | 3
Difluoroethane, 1,1- | 75-37-6 | Other Organics | 727 | 1
Dihydrosafrole | 94-58-6 | Other Organics | 0.035 | 3
Diisopropyl Ether | 108-20-3 | Other Organics | 60.2 | 3
Diisopropyl Methylphosphonate | 1445-75-6 | Other Organics | 38 | 3
Dimagnesium phosphate | 7782-75-4 | Other Inorganics | 3830000 | 2
Dimethipin | 55290-64-7 | Other Organics | 5.99 | 3
Dimethoate | 60-51-5 | SVOC | 0.111 | 3
Dimethoxybenzidine, 3,3'- | 119-90-4 | SVOC | 0.01 | 3
Dimethyl methylphosphonate | 756-79-6 | Other Organics | 0.687 | 3
Dimethylamino azobenzene [p-] | 60-11-7 | SVOC | 0.00217 | 3
Dimethylaniline HCl, 2,4- | 21436-96-4 | Other Organics | 0.0202 | 3
Dimethylaniline, 2,4- | 95-68-1 | Other Organics | 0.0314 | 3
Dimethylaniline, N,N- | 121-69-7 | Other Organics | 0.11 | 3
Dimethylbenz(a)anthracene, 7,12- | 57-97-6 | SVOC | 0.00196 | 2
Dimethylbenzidine, 3,3'- | 119-93-7 | Other Organics | 0.00823 | 3
Dimethylformamide | 68-12-2 | Other Organics | 1.09 | 3
Dimethylhydrazine, 1,1- | 57-14-7 | Other Organics | 0.000101 | 3
Dimethylhydrazine, 1,2- | 540-73-8 | Other Organics | 6.76e-07 | 3
Dimethylphenol, 2,4- | 105-67-9 | SVOC | 60.6 | 3
Dimethylphenol, 2,6- | 576-26-1 | Other Organics | 1.84 | 3
Dimethylphenol, 3,4- | 95-65-8 | Other Organics | 3.06 | 3
Dimethylterephthalate | 120-61-6 | Other Organics | 1.23 | 1
Dimethylvinylchloride | 513-37-1 | Other Organics | 0.0167 | 3
Dinitrobenzene, 1,2- | 528-29-0 | SVOC | 0.242 | 3
Dinitrobenzene, 1,3- | 99-65-0 | Explosives/Propellants | 0.239 | 3
Dinitrobenzene, 1,4- | 100-25-4 | SVOC | 0.239 | 3
Dinitro-o-cresol, 4,6- | 534-52-1 | SVOC | 0.382 | 3
Dinitro-o-cyclohexyl Phenol, 4,6- | 131-89-5 | SVOC | 126 | 2
Dinitrophenol, 2,4- | 51-28-5 | SVOC | 6.12 | 3
Dinitrotoluene, 2,4- | 121-14-2 | Explosives/Propellants | 0.0152 | 3
Dinitrotoluene, 2,6- | 606-20-2 | Explosives/Propellants | 0.0118 | 3
Dinitrotoluene, 2-Amino-4,6- | 35572-78-2 | Explosives/Propellants | 3.89 | 3
Dinitrotoluene, 4-Amino-2,6- | 19406-51-0 | Explosives/Propellants | 3.89 | 3
Dinitrotoluene, 2,4/2,6 (DNT) | 25321-14-6 | Other Organics | 0.015 | 3
Dinoseb | 88-85-7 | SVOC | 12.3 | 3
Dioxane, 1,4- | 123-91-1 | VOC | 0.00722 | 3
Diphenamid | 957-51-7 | Herbicide, Fungicide | 829 | 3
Diphenyl Sulfone | 127-63-9 | Other Organics | 5.46 | 3
Diphenylamine | 122-39-4 | SVOC | 372 | 3
Diphenylhydrazine, 1,2- | 122-66-7 | SVOC | 0.0146 | 3
Dipotassium phosphate | 7758-11-4 | Other Inorganics | 3830000 | 2
Diquat | 85-00-7 | Herbicide, Fungicide | 75.6 | 3
Direct Black 38 | 1937-37-7 | Other Organics | 0.0736 | 2
Direct Blue 6 | 2602-46-2 | Other Organics | 0.0706 | 2
Direct Brown 95 | 16071-86-6 | Other Organics | 0.078 | 2
Disodium phosphate | 7558-79-4 | Other Organics | 3830000 | 2
Disulfoton | 298-04-4 | SVOC | 0.145 | 3
Dithiane, 1,4- | 505-29-3 | Other Organics | 11.3 | 3
Diuron | 330-54-1 | Herbicide, Fungicide | 1.66 | 3
Dodine | 2439-10-3 | Herbicide, Fungicide | 318 | 3
Endosulfan | 115-29-7 | Pesticide | 2.21 | 1
Endothall | 145-73-3 | Herbicide, Fungicide | 6.41 | 3
Endrin | 72-20-8 | Pesticide | 14.8 | 3
Epichlorohydrin | 106-89-8 | Other Organics | 0.0472 | 3
Epoxybutane, 1,2- | 106-88-7 | Other Organics | 1 | 3
EPTC | 759-94-4 | Herbicide, Fungicide | 49.6 | 3
Ethanol, 2-(2-methoxyethoxy)- | 111-77-3 | Other Organics | 8.61 | 3
Ethephon | 16672-87-0 | Other Organics | 1.2 | 3
Ethion | 563-12-2 | SVOC | 1.28 | 3
Ethoxyethanol Acetate, 2- | 111-15-9 | Other Organics | 2.29 | 3
Ethoxyethanol, 2- | 110-80-5 | Other Organics | 5.49 | 3
Ethyl Acetate | 141-78-6 | Other Organics | 3.09 | 3
Ethyl Acrylate | 140-88-5 | Other Organics | 0.324 | 3
Ethyl Chloride (Chloroethane) | 75-00-3 | VOC | 963 | 1
Ethyl Ether | 60-29-7 | Other Organics | 65.6 | 3
Ethyl Methacrylate | 97-63-2 | Other Organics | 18.4 | 3
Ethylbenzene | 100-41-4 | VOC | 7.12 | 2
Ethylene Cyanohydrin | 109-78-4 | Other Organics | 15.1 | 3
Ethylene Diamine | 107-15-3 | Herbicide, Fungicide | 27.3 | 3
Ethylene Glycol | 107-21-1 | VOC | 14.8 | 3
Ethylene Glycol Monobutyl Ether | 111-76-2 | Other Organics | 16.7 | 3
Ethylene Oxide | 75-21-8 | Other Organics | 3.75e-05 | 3
Ethylene Thiourea | 96-45-7 | Other Organics | 0.00798 | 3
Ethyleneimine | 151-56-4 | Other Organics | 5.01e-06 | 3
Ethylphthalyl Ethyl Glycolate | 84-72-0 | Other Organics | 19500 | 3
Ethyl-p-nitrophenyl Phosphonate | 2104-64-5 | SVOC | 0.444 | 3
Fenamiphos | 22224-92-6 | Pesticide | 0.606 | 3
Fenpropathrin | 39515-41-8 | Other Organics | 467 | 3
Fenvalerate | 51630-58-1 | Pesticide | 1580 | 2
Fluometuron | 2164-17-2 | Herbicide, Fungicide | 24.8 | 3
Fluoranthene | 206-44-0 | SVOC | 2390 | 2
Fluorene | 86-73-7 | SVOC | 15.5 | 1
Fluoride | 16984-48-8 | Other Inorganics | 3130 | 2
Fluorine (Soluble Fluoride) | 7782-41-4 | Other Inorganics | 4690 | 2
Fluridone | 59756-60-4 | Herbicide, Fungicide | 5060 | 2
Flurprimidol | 56425-91-3 | Other Organics | 493 | 3
Flusilazole | 85509-19-9 | Herbicide, Fungicide | 126 | 2
Flutolanil | 66332-96-5 | Herbicide, Fungicide | 6680 | 3
Fluvalinate | 69409-94-5 | Pesticide | 632 | 2
Folpet | 133-07-3 | Herbicide, Fungicide | 16.4 | 3
Fomesafen | 72178-02-0 | Herbicide, Fungicide | 24.3 | 3
Fonofos | 944-22-9 | Pesticide | 7.27 | 3
Formaldehyde | 50-00-0 | Other Organics | 12.4 | 3
Formic Acid | 64-18-6 | Other Organics | 0.0115 | 3
Fosetyl-AL | 39148-24-8 | Herbicide, Fungicide | 104000 | 3
Furan | 110-00-9 | Other Organics | 0.96 | 3
Furazolidone | 67-45-8 | Other Organics | 0.00714 | 3
Furfural | 98-01-1 | Other Organics | 0.553 | 3
Furium | 531-82-8 | Other Organics | 0.00318 | 3
Furmecyclox | 60568-05-0 | Other Organics | 0.0868 | 3
Glufosinate, Ammonium | 77182-82-2 | Herbicide, Fungicide | 1.64 | 3
Glutaraldehyde | 111-30-8 | Other Organics | 0.00306 | 3
Glycidyl | 765-34-4 | Other Organics | 0.0265 | 3
Glyphosate | 1071-83-6 | Herbicide, Fungicide | 1350 | 3
Guanidine | 113-00-8 | Other Organics | 2.85 | 3
Guanidine Chloride | 50-01-1 | Other Organics | 1260 | 2
Haloxyfop, Methyl | 69806-40-2 | Pesticide | 1.36 | 3
Heptachlor | 76-44-8 | Pesticide | 0.133 | 2
Heptachlor Epoxide | 1024-57-3 | Pesticide | 0.0692 | 2
Heptachlorobiphenyl, 2,3,3',4,4',5,5'- (PCB 189) | 39635-31-9 | PCBs | 0.0117 | 3
Hexabromobenzene | 87-82-1 | Other Organics | 0.000454 | 1
Hexabromodiphenyl ether, 2,2',4,4',5,5'- (BDE-153) | 68631-49-2 | Polybrominated Diphenyl Ethers (PBDE) | 12.6 | 2
Hexachlorobenzene | 118-74-1 | SVOC | 0.00876 | 3
Hexachlorobiphenyl, 2,3,3',4,4',5- (PCB 156) | 38380-08-4 | PCBs | 0.0156 | 3
Hexachlorobiphenyl, 2,3,3',4,4',5'- (PCB 157) | 69782-90-7 | PCBs | 0.0156 | 3
Hexachlorobiphenyl, 2,3',4,4',5,5'- (PCB 167) | 52663-72-6 | PCBs | 0.0176 | 3
Hexachlorobiphenyl, 3,3',4,4',5,5'- (PCB 169) | 32774-16-6 | PCBs | 2.02e-05 | 3
Hexachlorobutadiene | 87-68-3 | VOC | 0.058 | 3
Hexachlorocyclohexane, Alpha- | 319-84-6 | SVOC | 0.00294 | 3
Hexachlorocyclohexane, Beta- | 319-85-7 | SVOC | 0.0101 | 3
Hexachlorocyclohexane, Gamma- (Lindane) | 58-89-9 | SVOC | 0.548 | 2
Hexachlorocyclohexane, Technical | 608-73-1 | Other Organics | 0.0103 | 3
Hexachlorocyclopentadiene | 77-47-4 | SVOC | 0.366 | 3
Hexachlorodibenzo-p-dioxin, Mixture | HxCDD | Other Organics | 1.56e-05 | 3
Hexachloroethane | 67-72-1 | SVOC | 0.0404 | 3
Hexachlorophene | 70-30-4 | SVOC | 19 | 2
Hexahydro-1,3,5-trinitro-1,3,5-triazine (RDX) | 121-82-4 | Explosives/Propellants | 0.0336 | 3
Hexamethylene Diisocyanate, 1,6- | 822-06-0 | Other Organics | 0.0548 | 3
Hexamethylphosphoramide | 680-31-9 | SVOC | 0.109 | 3
Hexane, N- | 110-54-3 | VOC | 138 | 1
Hexanedioic Acid | 124-04-9 | Other Organics | 725 | 3
Hexanone, 2- | 591-78-6 | VOC | 0.786 | 3
Hexazinone | 51235-04-2 | Herbicide, Fungicide | 33.3 | 3
Hexythiazox | 78587-05-0 | Pesticide | 78.1 | 3
Hydramethylnon | 67485-29-4 | Pesticide | 1070 | 2
Hydrazine | 302-01-2 | Other Inorganics | 0.224 | 2
Hydrazine Sulfate | 10034-93-2 | Other Inorganics | 0.224 | 2
Hydrogen Chloride | 7647-01-0 | Other Inorganics | 113000000 | 2
Hydrogen Cyanide | 74-90-8 | Other Inorganics | 7.25 | 3
Hydrogen Fluoride | 7664-39-3 | Other Inorganics | 3130 | 2
Hydrogen Sulfide | 7783-06-4 | Other Inorganics | 1360000 | 2
Hydroquinone | 123-31-9 | Other Organics | 0.137 | 3
Imazalil | 35554-44-0 | Herbicide, Fungicide | 2.88 | 3
Imazaquin | 81335-37-7 | Other Organics | 3780 | 3
Imazethapyr | 81335-77-5 | Herbicide, Fungicide | 5600 | 3
Indeno[1,2,3-cd]pyrene | 193-39-5 | SVOC | 4.9 | 2
Iodine | 7553-56-2 | Other Inorganics | 782 | 2
Iprodione | 36734-19-7 | Herbicide, Fungicide | 20.2 | 3
Iron | 7439-89-6 | Metals | 10200 | 3
Isobutyl Alcohol | 78-83-1 | Other Organics | 67.6 | 3
Isophorone | 78-59-1 | SVOC | 2.99 | 3
Isopropalin | 33820-53-0 | Herbicide, Fungicide | 1.26 | 1
Isopropanol | 67-63-0 | Other Organics | 7.66 | 3
Isopropyl Methyl Phosphonic Acid | 1832-54-8 | Other Organics | 25.7 | 3
Isoxaben | 82558-50-7 | Herbicide, Fungicide | 312 | 3
JP-7 | E1737665 | Other Organics | 1700000000 | 2
Lactofen | 77501-63-4 | Pesticide | 506 | 2
Lead acetate | 301-04-2 | Other Organics | 61.5 | 2
Lead and Compounds | 7439-92-1 | Metals | 40 | IMoEP Value
Lead Phosphate | 7446-27-7 | Other Inorganics | 79.1 | 2
Lead subacetate | 1335-32-6 | Other Organics | 0.0102 | 3
Lewisite | 541-25-3 | Other Organics | 0.00425 | 3
Linuron | 330-55-2 | Herbicide, Fungicide | 15.5 | 3
Lithium | 7439-93-2 | Metals | 156 | 2
Lithium Perchlorate | 7791-03-9 | Other Inorganics | 54.8 | 2
Malathion | 121-75-5 | 7791-03-9 8018-01-7 | 7.93 | 3
Maleic Anhydride | 108-31-6 | SVOC | 0.0268 | 3
Maleic Hydrazide | 123-33-1 | Other Organics | 115 | 3
Malononitrile | 109-77-3 | Other Organics | 0.023 | 3
Mancozeb | 8018-01-7 | Herbicide, Fungicide | 110 | 3
Maneb | 12427-38-2 | Herbicide, Fungicide | 19.9 | 3
Manganese (Diet) | 7439-96-5 | Metals | 5280 | 3
Manganese (Non-diet) | 7439-96-5 | Metals | 1860 | 2
MCPA | 94-74-6 | Herbicide, Fungicide | 0.0508 | 3
MCPB | 94-81-5 | Herbicide, Fungicide | 2.79 | 3
MCPP | 93-65-2 | Herbicide, Fungicide | 0.424 | 3
Mephosfolan | 950-10-7 | Pesticide | 0.38 | 3
Mepiquat Chloride | 24307-26-4 | Other Organics | 18.9 | 3
Mercuric Chloride (and other Mercury salts) | 7487-94-7 | Other Inorganics | 23.5 | 2
Mercury (elemental) | 7439-97-6 | Metals | 3.13 | 1
Merphos | 150-50-5 | Pesticide | 0.0777 | 3
Merphos Oxide | 78-48-8 | Other Organics | 0.242 | 3
Metalaxyl | 57837-19-1 | Herbicide, Fungicide | 26.9 | 3
Methacrylonitrile | 126-98-7 | Other Organics | 0.0296 | 3
Methamidophos | 10265-92-6 | Pesticide | 0.0122 | 3
Methanol | 67-56-1 | Other Organics | 276 | 3
Methidathion | 950-37-8 | Pesticide | 0.503 | 3
Methomyl | 16752-77-5 | Pesticide | 6.78 | 3
Methoxy-5-nitroaniline, 2- | 99-59-2 | SVOC | 0.0167 | 3
Methoxychlor | 72-43-5 | SVOC | 316 | 2
Methoxyethanol Acetate, 2- | 110-49-6 | Other Organics | 0.0391 | 3
Methoxyethanol, 2- | 109-86-4 | Other Organics | 0.448 | 3
Methyl Acetate | 79-20-9 | Other Organics | 233 | 3
Methyl Acrylate | 96-33-3 | Other Organics | 0.912 | 3
Methyl Ethyl Ketone - MEK (2-Butanone) | 78-93-3 | VOC | 85.9 | 3
Methyl Hydrazine | 60-34-4 | Explosives/Propellants | 0.000141 | 3
Methyl Isobutyl Ketone - MIBK (4-methyl-2-pentanone) | 108-10-1 | VOC | 158 | 3
Methyl Isocyanate | 624-83-9 | Pesticide | 0.0903 | 3
Methyl Mercury | 22967-92-6 | Metals | 7.82 | 2
Methyl Methacrylate | 80-62-6 | Other Organics | 32.3 | 3
Methyl methanesulfonate | 66-27-3 | SVOC | 0.00299 | 3
Methyl Parathion | 298-00-0 | SVOC | 1.11 | 3
Methyl Phosphonic Acid | 993-13-5 | Other Organics | 13.1 | 3
Methyl Styrene (Mixed Isomers) | 25013-15-4 | Other Organics | 6.43 | 3
Methyl tert-Butyl Ether (MTBE) | 1634-04-4 | VOC | 0.799 | 3
Methyl-1,4-benzenediamine dihydrochloride, 2- | 615-45-2 | Other Organics | 0.447 | 3
Methyl-5-Nitroaniline, 2- | 99-55-8 | SVOC | 0.675 | 3
Methylaniline Hydrochloride, 2- | 636-21-5 | Other Organics | 0.009 | 3
Methylarsonic acid | 124-58-3 | Herbicide, Fungicide | 632 | 2
Methylbenzene,1-4-diamine monohydrochloride, 2- | 74612-12-7 | Other Organics | 12.6 | 2
Methylbenzene-1,4-diamine sulfate, 2- | 615-50-9 | Other Organics | 5.23 | 2
Methylcholanthrene, 3- | 56-49-5 | SVOC | 0.0238 | 2
Methylene Chloride | 75-09-2 | VOC | 0.164 | 3
Methylene-bis(2-chloroaniline), 4,4'- | 101-14-4 | SVOC | 0.039 | 3
Methylene-bis(N,N-dimethyl) Aniline, 4,4'- | 101-61-1 | SVOC | 0.276 | 3
Methylenebisbenzenamine, 4,4'- | 101-77-9 | Other Organics | 0.0105 | 3
Methylenediphenyl Diisocyanate | 101-68-8 | Other Organics | 193 | 3
Methylnaphthalene, 1- | 90-12-0 | SVOC | 1.12 | 3
Methylnaphthalene, 2- | 91-57-6 | SVOC | 32.6 | 3
Methyl-N-nitro-N-nitrosoguanidine, N- | 70-25-7 | Other Organics | 9.89e-05 | 3
Methylstyrene, Alpha- | 98-83-9 | Other Organics | 87.1 | 1
Metolachlor | 51218-45-2 | Herbicide, Fungicide | 2.12 | 3
Metribuzin | 21087-64-9 | Herbicide, Fungicide | 13.4 | 3
Metsulfuron-methyl | 74223-64-6 | Herbicide, Fungicide | 196 | 3
Mineral oils | 8012-95-1 | Other Organics | 0.26 | 1
Mirex | 2385-85-5 | SVOC | 0.035 | 2
Molinate | 2212-67-1 | Herbicide, Fungicide | 2.16 | 3
Molybdenum | 7439-98-7 | Metals | 391 | 2
Monoaluminum phosphate | 13530-50-2 | Other Inorganics | 3830000 | 2
Monoammonium phosphate | 7722-76-1 | Other Inorganics | 3830000 | 2
Monocalcium phosphate | 7758-23-8 | Other Inorganics | 3830000 | 2
Monochloramine | 10599-90-3 | Other Inorganics | 7820 | 2
Monomagnesium phosphate | 7757-86-0 | Other Inorganics | 3830000 | 2
Monomethylaniline | 100-61-8 | Other Organics | 1.4 | 3
Monopotassium phosphate | 7778-77-0 | Other Inorganics | 3830000 | 2
Monosodium phosphate | 7558-80-7 | Other Inorganics | 3830000 | 2
Myclobutanil | 88671-89-0 | Herbicide, Fungicide | 896 | 3
N,N'-Diphenyl-1,4-benzenediamine | 74-31-7 | Other Organics | 19 | 2
Naled | 300-76-5 | SVOC | 0.24 | 1
Naphtha, High Flash Aromatic (HFAN) | 64742-95-6 | Other Organics | 2350 | 2
Naphthalene | 91-20-3 | VOC | 0.141 | 3
Naphthylamine, 2- | 91-59-8 | SVOC | 0.0379 | 3
Napropamide | 15299-99-7 | Herbicide, Fungicide | 2080 | 3
Nickel Acetate | 373-02-4 | Other Organics | 0.000397 | 3
Nickel Carbonate | 3333-67-3 | Other Inorganics | 689 | 2
Nickel Carbonyl | 13463-39-3 | Other Inorganics | 851 | 2
Nickel Hydroxide | 12054-48-7 | Other Inorganics | 851 | 2
Nickel Oxide | 1313-99-1 | Other Inorganics | 854 | 2
Nickel Refinery Dust | E715532 | Other Inorganics | 839 | 2
Nickel Soluble Salts | 7440-02-0 | Metals | 528 | 3
Nickel Subsulfide | 12035-72-2 | Other Inorganics | 0.396 | 2
Nickelocene | 1271-28-9 | Other Organics | 689 | 2
Nitrate | 14797-55-8 | Other Inorganics | 125000 | 2
Nitrate + Nitrite (as N) | E701177 | Other Inorganics | NA | NA
Nitrite | 14797-65-0 | Other Inorganics | 7820 | 2
Nitroaniline, 2- | 88-74-4 | SVOC | 0.00814 | 3
Nitroaniline, 4- | 100-01-6 | SVOC | 0.21 | 3
Nitrobenzene | 98-95-3 | Explosives/Propellants | 0.0197 | 3
Nitrocellulose | 9004-70-0 | Explosives/Propellants | 818000 | 3
Nitrofurantoin | 67-20-9 | Other Organics | 66.5 | 3
Nitrofurazone | 59-87-0 | Other Organics | 0.00233 | 3
Nitroglycerin | 55-63-0 | Explosives/Propellants | 0.0928 | 3
Nitroguanidine (Pricrite) | 556-88-7 | Explosives/Propellants | 34 | 3
Nitromethane | 75-52-5 | Explosives/Propellants | 0.015 | 3
Nitropropane, 2- | 79-46-9 | Other Organics | 7.28e-05 | 3
Nitropyrene, 4- | 57835-92-4 | Other Organics | 0.408 | 2
Nitrosodiethanolamine, N- | 1116-54-7 | Other Organics | 9.56e-05 | 3
Nitrosodiethylamine, N- | 55-18-5 | SVOC | 6.06e-06 | 3
Nitrosodimethylamine, N- | 62-75-9 | SVOC | 8.87e-06 | 3
Nitroso-di-N-butylamine, N- | 924-16-3 | SVOC | 0.00129 | 3
Nitroso-di-N-propylamine, N- | 621-64-7 | SVOC | 0.000345 | 3
Nitrosodiphenylamine, N- | 86-30-6 | SVOC | 2.5 | 3
Nitrosomethylethylamine, N- | 10595-95-6 | SVOC | 2.73e-05 | 3
Nitrosomorpholine [N-] | 59-89-2 | SVOC | 6.56e-05 | 3
Nitroso-N-ethylurea, N- | 759-73-9 | Other Organics | 1.57e-05 | 3
Nitroso-N-methylurea, N- | 684-93-5 | Other Organics | 2.9e-06 | 3
Nitrosopiperidine [N-] | 100-75-4 | SVOC | 0.000167 | 3
Nitrosopyrrolidine, N- | 930-55-2 | SVOC | 0.000463 | 3
Nitrotoluene, m- | 99-08-1 | Explosives/Propellants | 0.226 | 3
Nitrotoluene, o- | 88-72-2 | Explosives/Propellants | 0.0494 | 3
Nitrotoluene, p- | 99-99-0 | Explosives/Propellants | 0.659 | 3
Nonane, n- | 111-84-2 | Other Organics | 3.08 | 3
Norflurazon | 27314-13-2 | Herbicide, Fungicide | 291 | 3
Octabromodiphenyl Ether | 32536-52-0 | Polybrominated Diphenyl Ethers (PBDE) | 0.000446 | 3
Octahydro-1,3,5,7-tetranitro-1,3,5,7-tetrazocine (HMX) | 2691-41-0 | Explosives/Propellants | 179 | 3
Octamethylpyrophosphoramide | 152-16-9 | SVOC | 0.674 | 3
Octyl Phthalate, di-N- | 117-84-0 | SVOC | 70.3 | 3
Oryzalin | 19044-88-3 | Herbicide, Fungicide | 2.57 | 3
Oxadiazon | 19666-30-9 | Herbicide, Fungicide | 76.6 | 3
Oxamyl | 23135-22-0 | Pesticide | 3.49 | 3
Oxyfluorfen | 42874-03-3 | Herbicide, Fungicide | 7.16 | 2
Paclobutrazol | 76738-62-0 | Other Organics | 69.8 | 3
Paraquat Dichloride | 1910-42-5 | Herbicide, Fungicide | 195 | 3
Parathion | 56-38-2 | SVOC | 69.3 | 3
Pebulate | 1114-71-2 | Herbicide, Fungicide | 33.4 | 1
Pendimethalin | 40487-42-1 | Herbicide, Fungicide | 757 | 3
Pentabromodiphenyl Ether | 32534-81-9 | Polybrominated Diphenyl Ethers (PBDE) | 0.0521 | 1
Pentabromodiphenyl ether, 2,2',4,4',5- (BDE-99) | 60348-60-9 | Polybrominated Diphenyl Ethers (PBDE) | 0.692 | 3
Pentachlorobenzene | 608-93-5 | SVOC | 3.11 | 1
Pentachlorobiphenyl, 2,3,3',4,4'- (PCB 105) | 32598-14-4 | PCBs | 0.0247 | 3
Pentachlorobiphenyl, 2,3,4,4',5- (PCB 114) | 74472-37-0 | PCBs | 0.019 | 3
Pentachlorobiphenyl, 2,3',4,4',5- (PCB 118) | 31508-00-6 | PCBs | 0.0152 | 3
Pentachlorobiphenyl, 2',3,4,4',5- (PCB 123) | 65510-44-3 | PCBs | 0.019 | 3
Pentachlorobiphenyl, 3,3',4,4',5- (PCB 126) | 57465-28-8 | PCBs | 5.57e-06 | 3
Pentachloroethane | 76-01-7 | Other Organics | 0.0462 | 3
Pentachloronitrobenzene | 82-68-8 | SVOC | 0.261 | 3
Pentachlorophenol | 87-86-5 | SVOC | 0.761 | 3
Pentaerythritol tetranitrate (PETN) | 78-11-5 | Explosives/Propellants | 4.96 | 3
Pentane, n- | 109-66-0 | Other Organics | 384 | 1
Perchlorate and Perchlorate Salts | 14797-73-0 | Inorganic - IRBCA COC | 54.8 | 2
Perfluorobutane Sulfonate | 375-73-5 | Other Organics | 10.1 | 1
Permethrin | 52645-53-1 | Other Organics | 290 | 3
Phenacetin | 62-44-2 | SVOC | 0.262 | 3
Phenmedipham | 13684-63-4 | Herbicide, Fungicide | 3260 | 3
Phenol | 108-95-2 | SVOC | 44.3 | 3
Phenol, 2-(1-methylethoxy)-, methylcarbamate | 114-26-1 | Pesticide | 2.32 | 3
Phenothiazine | 92-84-2 | Other Organics | 2.35 | 3
Phenylenediamine, m- | 108-45-2 | Other Organics | 2.54 | 3
Phenylenediamine, o- | 95-54-5 | Other Organics | 0.017 | 3
Phenylenediamine, p- | 106-50-3 | SVOC | 0.423 | 3
Phenylmercuric Acetate | 62-38-4 | Herbicide, Fungicide | 0.0453 | 3
Phenylphenol, 2- | 90-43-7 | Herbicide, Fungicide | 79.9 | 3
Phorate | 298-02-2 | SVOC | 0.488 | 3
Phosgene | 75-44-5 | Other Organics | 0.0568 | 3
Phosmet | 732-11-6 | SVOC | 5.15 | 3
Phosphine | 7803-51-2 | Pesticide | 23.5 | 2
Phosphoric Acid | 7664-38-2 | Inorganic - IRBCA COC | 3590000 | 2
Phosphorus, White | 7723-14-0 | Other Inorganics | 0.449 | 3
Phthalic Acid, P- | 100-21-0 | Other Organics | 680 | 3
Phthalic Anhydride | 85-44-9 | SVOC | 0.968 | 3
Picloram | 1918-02-1 | Other Organics | 31.1 | 3
Picramic Acid (2-Amino-4,6-dinitrophenol) | 96-91-3 | Explosives/Propellants | 0.164 | 3
Picric Acid (2,4,6-Trinitrophenol) | 88-89-1 | Explosives/Propellants | 12.9 | 3
Pirimiphos, Methyl | 29232-93-7 | Pesticide | 0.116 | 3
Polybrominated Biphenyls | 59536-65-1 | Other Organics | 0.0174 | 2
Polychlorinated Biphenyls (high risk) | 1336-36-3 | Other Organics | 0.223 | 2
Polychlorinated Biphenyls (low risk) | 1336-36-3 | Other Organics | 1.12 | 2
Polychlorinated Biphenyls (lowest risk) | 1336-36-3 | Other Organics | 6.36 | 2
Polymeric Methylene Diphenyl Diisocyanate (PMDI) | 9016-87-9 | Other Organics | 7160 | 3
Polyphosphoric acid | 8017-16-1 | Other Inorganics | 3830000 | 2
Potassium Cyanide | 151-50-8 | Other Inorganics | 156 | 2
Potassium Perchlorate | 7778-74-7 | Inorganic - IRBCA COC | 54.8 | 2
Potassium Perfluorobutane Sulfonate | 29420-49-3 | Other Organics | 1260 | 2
Potassium Silver Cyanide | 506-61-6 | Other Inorganics | 391 | 2
Potassium tripolyphosphate | 13845-36-8 | Other Inorganics | 3830000 | 2
Prochloraz | 67747-09-5 | Herbicide, Fungicide | 0.347 | 3
Profluralin | 26399-36-0 | Herbicide, Fungicide | 3.06 | 1
Prometon | 1610-18-0 | Herbicide, Fungicide | 14.1 | 3
Prometryn | 7287-19-6 | Herbicide, Fungicide | 135 | 3
Propachlor | 1918-16-7 | Herbicide, Fungicide | 18.7 | 3
Propanil | 709-98-8 | Herbicide, Fungicide | 5.64 | 3
Propargite | 2312-35-8 | Pesticide | 1.92 | 3
Propargyl Alcohol | 107-19-7 | Other Organics | 0.441 | 3
Propazine | 139-40-2 | Herbicide, Fungicide | 42.3 | 3
Propham | 122-42-9 | Herbicide, Fungicide | 28.8 | 3
Propiconazole | 60207-90-1 | Herbicide, Fungicide | 833 | 3
Propionaldehyde | 123-38-6 | Other Organics | 0.312 | 3
Propyl benzene | 103-65-1 | VOC | 48.5 | 1
Propylene | 115-07-1 | Other Organics | 325 | 1
Propylene Glycol | 57-55-6 | Other Organics | 4310 | 3
Propylene Glycol Dinitrate | 6423-43-4 | Explosives/Propellants | 0.0285 | 3
Propylene Glycol Monomethyl Ether | 107-98-2 | Other Organics | 50.8 | 3
Propylene Oxide | 75-56-9 | Other Organics | 0.00423 | 3
Propyzamide | 23950-58-5 | SVOC | 168 | 3
Pyrene | 129-00-0 | SVOC | 7.34 | 1
Pyridine | 110-86-1 | Other Organics | 0.658 | 3
Quinalphos | 13593-03-8 | Pesticide | 7.25 | 3
Quinoline | 91-22-5 | Other Organics | 0.0147 | 3
Quizalofop-ethyl | 76578-14-8 | Other Organics | 315 | 3
Refractory Ceramic Fibers | E715557 | Other Inorganics | 170000000 | 2
Resmethrin | 10453-86-8 | Pesticide | 1900 | 2
Ronnel | 299-84-3 | Pesticide | 4.49 | 1
Rotenone | 83-79-4 | Pesticide | 253 | 2
Safrole | 94-59-7 | SVOC | 0.00819 | 3
Selenious Acid | 7783-00-8 | Other Inorganics | 391 | 2
Selenium | 7782-49-2 | Metals | 20.4 | 3
Selenium Sulfide | 7446-34-6 | Other Organics | 391 | 2
Sethoxydim | 74051-80-2 | Herbicide, Fungicide | 2390 | 3
Silica (crystalline, respirable) | 7631-86-9 | Other Inorganics | 17000000 | 2
Silver | 7440-22-4 | Metals | 338 | 3
Silver Cyanide | 506-64-9 | Other Inorganics | 7820 | 2
Simazine | 122-34-9 | Herbicide, Fungicide | 0.146 | 3
Sodium acid pyrophosphate | 7758-16-9 | Other Inorganics | 3830000 | 2
Sodium Acifluorfen | 62476-59-9 | Herbicide, Fungicide | 323 | 3
Sodium aluminum phosphate (acidic) | 7785-88-8 | Other Inorganics | 3830000 | 2
Sodium aluminum phosphate (anhydrous) | 10279-59-1 | Other Inorganics | 3830000 | 2
Sodium aluminum phosphate (tetrahydrate) | 10305-76-7 | Other Inorganics | 3830000 | 2
Sodium Azide | 26628-22-8 | Other Inorganics | 313 | 2
Sodium Cyanide | 143-33-9 | Other Inorganics | 78.2 | 2
Sodium Diethyldithiocarbamate | 148-18-5 | Other Inorganics | 1.94 | 2
Sodium Fluoride | 7681-49-4 | Pesticide | 3910 | 2
Sodium Fluoroacetate | 62-74-8 | Other Organics | 0.00437 | 3
Sodium hexametaphosphate | 10124-56-8 | Other Inorganics | 3830000 | 2
Sodium Metavanadate | 13718-26-8 | Other Inorganics | 78.2 | 2
Sodium Perchlorate | 7601-89-0 | Inorganic - IRBCA COC | 54.8 | 2
Sodium polyphosphate | 68915-31-1 | Other Inorganics | 3830000 | 2
Sodium trimetaphosphate | 7785-84-4 | Other Inorganics | 3830000 | 2
Sodium tripolyphosphate | 7758-29-4 | Other Inorganics | 3830000 | 2
Sodium Tungstate | 13472-45-2 | Other Inorganics | 62.6 | 2
Sodium Tungstate Dihydrate | 10213-10-2 | Other Inorganics | 62.6 | 2
Stirofos (Tetrachlorovinphos) | 961-11-5 | SVOC | 1.49 | 3
Strontium, Stable | 7440-24-6 | Metals | 46900 | 2
Strychnine | 57-24-9 | SVOC | 10.2 | 3
Styrene | 100-42-5 | VOC | 10.2 | 3
Styrene-Acrylonitrile | (SAN) Trimer | Other Organics | 190 | 2
Sulfolane | 126-33-0 | Other Organics | 0.07 | 3
Sulfonylbis(4-chlorobenzene), 1,1'- | 80-07-9 | Other Organics | 10.5 | 3
Sulfur Trioxide | 7446-11-9 | Other Inorganics | 5670000 | 2
Sulfuric Acid | 7664-93-9 | Inorganic - IRBCA COC | 5670000 | 2
Sulfurous acid, 2-chloroethyl 2-[4-(1,1-dimethylethyl)phenoxy]-1-methylethyl ester | 140-57-8 | SVOC | 1.22 | 3
TCDD, 2,3,7,8- | 1746-01-6 | Other Organics | 1.36e-06 | 3
TCMTB | 21564-17-0 | Other Organics | 533 | 3
Tebuthiuron | 34014-18-1 | Pesticide | 32.7 | 3
Temephos | 3383-96-8 | Pesticide | 1260 | 2
Terbacil | 5902-51-2 | Herbicide, Fungicide | 6.66 | 3
Terbufos | 13071-79-9 | SVOC | 0.0835 | 3
Terbutryn | 886-50-0 | Herbicide, Fungicide | 2.86 | 3
Tetrabromodiphenyl ether, 2,2',4,4'- (BDE-47) | 5436-43-1 | Polybrominated Diphenyl Ethers (PBDE) | 0.849 | 3
Tetrachlorobenzene, 1,2,4,5- | 95-94-3 | SVOC | 1.35 | 1
Tetrachlorobiphenyl, 3,3',4,4'- (PCB 77) | 32598-13-3 | PCBs | 0.00452 | 3
Tetrachlorobiphenyl, 3,4,4',5- (PCB 81) | 70362-50-4 | PCBs | 0.00225 | 3
Tetrachloroethane, 1,1,1,2- | 630-20-6 | VOC | 0.0394 | 3
Tetrachloroethane, 1,1,2,2- | 79-34-5 | VOC | 0.00495 | 3
Tetrachloroethylene (PCE) | 127-18-4 | VOC | 1.09 | 3
Tetrachlorophenol, 2,3,4,6- | 58-90-2 | SVOC | 25.6 | 3
Tetrachlorotoluene, p- alpha, alpha, alpha- | 5216-25-1 | Other Organics | 0.000772 | 3
Tetraethyl Dithiopyrophosphate | 3689-24-5 | SVOC | 0.695 | 3
Tetraethyl Lead | 78-00-2 | Other Organics | 0.00227 | 3
Tetrafluoroethane, 1,1,1,2- | 811-97-2 | Other Organics | 1060 | 1
Tetrahydrofuran | 109-99-9 | Other Organics | 71.5 | 3
Tetrapotassium phosphate | 7320-34-5 | Other Inorganics | 3830000 | 2
Tetrasodium pyrophosphate | 7722-88-5 | Other Inorganics | 3830000 | 2
Tetryl (Trinitrophenylmethylnitramine) | 479-45-8 | Explosives/Propellants | 58.2 | 3
Thallic Oxide | 1314-32-5 | Other Inorganics | 1.56 | 2
Thallium (I) Nitrate | 10102-45-1 | Other Inorganics | 0.782 | 2
Thallium (Soluble Salts) | 7440-28-0 | Metals | 0.782 | 2
Thallium Acetate | 563-68-8 | Other Organics | 0.782 | 2
Thallium Carbonate | 6533-73-9 | Other Organics | 1.56 | 2
Thallium Chloride | 7791-12-0 | Other Inorganics | 0.782 | 2
Thallium Selenite | 12039-52-0 | Other Inorganics | 0.782 | 2
Thallium Sulfate | 7446-18-6 | Other Inorganics | 1.56 | 2
Thifensulfuron-methyl | 79277-27-3 | Herbicide, Fungicide | 22.7 | 3
Thiobencarb | 28249-77-6 | Herbicide, Fungicide | 86.1 | 3
Thiocyanates | E1790664 | Other Organics | 15.6 | 2
Thiocyanic Acid | 463-56-9 | Other Inorganics | 15.6 | 2
Thiodiglycol | 111-48-8 | Other Organics | 15.1 | 3
Thiofanox | 39196-18-4 | Pesticide | 0.181 | 3
Thiophanate, Methyl | 23564-05-8 | Herbicide, Fungicide | 0.908 | 3
Thiram | 137-26-8 | Herbicide, Fungicide | 60.2 | 3
Tin | 7440-31-5 | Metals | 46900 | 2
Titanium Tetrachloride | 7550-45-0 | Other Inorganics | 567000 | 2
Toluene | 108-88-3 | VOC | 90.9 | 3
Toluene-2,4-diisocyante | 584-84-9 | SVOC | 0.0674 | 3
Toluene-2,5-diamine | 95-70-5 | Other Organics | 0.0149 | 3
Toluene-2,6-diisocyante | 91-08-7 | Other Organics | 0.0687 | 3
Toluidine, o- (Methylaniline, 2-) | 95-53-4 | SVOC | 0.00854 | 3
Toluidine, p- | 106-49-0 | Other Organics | 0.142 | 3
TPH Aliphatic (Tier 2): | (High) C19-C32 | Total Petroleum Hydrocarbons (TPH) | NA | NA
TPH Aliphatic (Tier 2): | (Low) C5-C8 | Total Petroleum Hydrocarbons (TPH) | NA | NA
TPH Aliphatic (Tier 2): | (Medium) C9-C18 | Total Petroleum Hydrocarbons (TPH) | NA | NA
TPH Aromatic (Tier 2): | (High) C17-C32 | Total Petroleum Hydrocarbons (TPH) | NA | NA
TPH Aromatic (Tier 2): | (Low): C6-C8 | Total Petroleum Hydrocarbons (TPH) | NA | NA
TPH Aromatic (Tier 2): | (Medium): C9-C16 | Total Petroleum Hydrocarbons (TPH) | NA | NA
Toxaphene | 8001-35-2 | SVOC | 0.223 | 3
Tralomethrin | 66841-25-6 | Pesticide | 474 | 2
Triacetin | 102-76-1 | Other Organics | 37300 | 3
Triadimefon | 43121-43-3 | Herbicide, Fungicide | 67 | 3
Triallate | 2303-17-5 | Herbicide, Fungicide | 0.175 | 3
Trialuminum sodium tetra decahydrogenoctaorthophosphate (dihydrate) | 15136-87-5 | Other Inorganics | 3830000 | 2
Triasulfuron | 82097-50-5 | Herbicide, Fungicide | 29.2 | 3
Tribenuron-methyl | 101200-48-0 | Herbicide, Fungicide | 6.33 | 3
Tribromobenzene, 1,2,4- | 615-54-3 | Other Organics | 3.18 | 1
Tributyl Phosphate | 126-73-8 | Other Organics | 4.56 | 3
Tributyltin Compounds | E1790678 | Other Organics | 19 | 2
Tributyltin Oxide | 56-35-9 | Herbicide, Fungicide | 19 | 2
Tricalcium phosphate | 7758-87-4 | Other Inorganics | 3830000 | 2
Trichloro-1,2,2-trifluoroethane, 1,1,2- | 76-13-1 | Chlorofluorocarbon (CFCs) | 755 | 1
Trichloroacetic Acid | 76-03-9 | Other Organics | 0.0154 | 3
Trichloroaniline HCl, 2,4,6- | 33663-50-2 | Other Organics | 1.37 | 3
Trichloroaniline, 2,4,6- | 634-93-5 | Other Organics | 0.608 | 3
Trichlorobenzene, 1,2,3- | 87-61-6 | VOC | 3.63 | 3
Trichlorobenzene, 1,2,4- | 120-82-1 | VOC | 23.2 | 2
Trichloroethane, 1,1,1- | 71-55-6 | VOC | 17.4 | 3
Trichloroethane, 1,1,2- | 79-00-5 | VOC | 0.203 | 3
Trichloroethylene (TCE) | 79-01-6 | VOC | 1.4 | 3
Trichlorofluoromethane (Freon 11) | 75-69-4 | Chlorofluorocarbon (CFCs) | 938 | 1
Trichlorophenol, 2,4,5- | 95-95-4 | SVOC | 672 | 3
Trichlorophenol, 2,4,6- | 88-06-2 | SVOC | 0.251 | 3
Trichlorophenoxyacetic Acid, 2,4,5- | 93-76-5 | Herbicide, Fungicide | 0.511 | 3
Trichlorophenoxypropionic acid, -2,4,5 | 93-72-1 | Other Organics | 0.846 | 3
Trichloropropane, 1,1,2- | 598-77-6 | Other Organics | 3.75 | 3
Trichloropropane, 1,2,3- | 96-18-4 | VOC | 0.000138 | 3
Trichloropropene, 1,2,3- | 96-19-5 | Other Organics | 0.0961 | 3
Tricresyl Phosphate (TCP) | 1330-78-5 | Other Organics | 1260 | 2
Tridiphane | 58138-08-2 | Herbicide, Fungicide | 20.2 | 3
Triethylamine | 121-44-8 | Other Organics | 0.671 | 3
Triethylene Glycol | 112-27-6 | Other Organics | 545 | 3
Trifluoroethane, 1,1,1- | 420-46-2 | Other Organics | 4750 | 1
Trifluralin | 1582-09-8 | SVOC | 3.02 | 1
Trimagnesium phosphate | 7757-87-1 | Other Inorganics | 3830000 | 2
Trimethyl Phosphate | 512-56-1 | SVOC | 0.0663 | 3
Trimethylbenzene, 1,2,3- | 526-73-8 | VOC | 16 | 3
Trimethylbenzene, 1,2,4- | 95-63-6 | VOC | 16.3 | 3
Trimethylbenzene, 1,3,5- | 108-67-8 | VOC | 17.9 | 3
Trimethylpentene, 2,4,4- | 25167-70-8 | Other Organics | 25.2 | 1
Tri-n-butyltin | 688-73-3 | Other Organics | 0.148 | 1
Trinitrobenzene, 1,3,5- | 99-35-4 | Explosives/Propellants | 324 | 3
Trinitrotoluene, 2,4,6- (TNT) | 118-96-7 | Explosives/Propellants | 2.82 | 3
Triphenylphosphine Oxide | 791-28-6 | Other Organics | 233 | 3
Tripotassium phosphate | 7778-53-2 | Other Inorganics | 3830000 | 2
Tris(1,3-Dichloro-2-propyl) Phosphate | 13674-87-8 | Other Organics | 1260 | 2
Tris(1-chloro-2-propyl)phosphate | 13674-84-5 | Other Organics | 99.8 | 3
Tris(2,3-dibromopropyl)phosphate | 126-72-7 | SVOC | 0.0327 | 3
Tris(2-chloroethyl)phosphate | 115-96-8 | Other Organics | 0.634 | 3
Tris(2-ethylhexyl)phosphate | 78-42-2 | Other Organics | 20.2 | 3
Trisodium phosphate | 7601-54-9 | Other Inorganics | 3830000 | 2
Tungsten | 7440-33-7 | Metals | 62.6 | 2
Uranium (Soluble Salts) | 7440-61-1 | Metals | 15.6 | 2
Urethane | 51-79-6 | SVOC | 0.000351 | 3
Vanadium and Compounds | 7440-62-2 | Metals | 390 | 2
Vanadium Pentoxide | 1314-62-1 | Other Inorganics | 692 | 2
Vernolate | 1929-77-7 | Herbicide, Fungicide | 1.3 | 3
Vinclozolin | 50471-44-8 | Herbicide, Fungicide | 2.16 | 3
Vinyl Acetate | 108-05-4 | Other Organics | 9.29 | 3
Vinyl Bromide | 593-60-2 | Other Organics | 0.0145 | 3
Vinyl Chloride | 75-01-4 | VOC | 0.0563 | 3
TPH - DRO + ORO (Tier 1) | C10 - C40 | Total Petroleum Hydrocarbons (TPH) | 350 | IMoEP Value
Xylene, m- | 108-38-3 | VOC | 46.6 | 3
Xylene, o- | 95-47-6 | VOC | 46 | 3
Xylene, P- | 106-42-3 | VOC | 46.5 | 3
Xylenes | 1330-20-7 | VOC | 49.7 | 1
Zinc and Compounds | 7440-66-6 | Metals | 23500 | 2
Zinc Cyanide | 557-21-1 | Other Inorganics | 3910 | 2
Zinc Phosphide | 1314-84-7 | Pesticide | 23.5 | 2
Zineb | 12122-67-7 | Herbicide, Fungicide | 434 | 3
Zirconium | 7440-67-7 | Other Inorganics | 6.26 | 2
TPH - GRO (Tier 2) | Gasoline Range Organics | Total Petroleum Hydrocarbons (TPH) | NA | NA
TPH - DRO (Tier 2) | Diesel Range Organics | Total Petroleum Hydrocarbons (TPH) | NA | NA
TPH - ORO (Tier 2) | Oil Range Organics | Total Petroleum Hydrocarbons (TPH) | NA | NA
Benzo(g,h,i)perylene | 191-24-2 | SVOC | NA | NA
Dichloroethylene, 1,2 | 540-59-0 | VOC | NA | NA
Guanidine Nitrate | 506-93-4 | Other Organics | NA | NA
pH |  |  | 5 - 9
Field Sampling Findings |  |  | See Section 11 in the VSL Guidance Document (IMOEP, 2017)

## Tier 1 Residential RBTL
גרסה 3 מתאריך 14.4.19
Tier 1 Risk Based Target Level (RBTL) - Residential Land Use
|  | Media | Soil |  | Soil |  | Soil |  | Ambient Air |  | Soil Vapor Protective of Indoor Inhalation of Vapors a = 0.01 |  | Soil Vapor Protective of Outdoor Inhalation of Vapors
|  | Aquifer Sensitivity | A, A-1 or B |  | A, A-1 or B |  | B-1 or C |  | NA |  | NA |  | NA
|  | Depth to Groundwater from the Bottom of the Contaminated Zone | 0 - 6 m |  | >6 m |  | Not Applicable |  | NA |  | NA |  | NA
|  | Land Use | Residential |  | Residential |  | Residential |  | Residential |  | Residential |  | Residential
Chemical | CAS No. | Chemical Group | [mg/kg] | (1) Soil VSL Reference | [mg/kg] | (1) Soil VSL Reference | [mg/kg] | (1) Soil VSL Reference | [µg/m3-air] | (1) Ambient Air Reference | [µg/m3-air] | (1) Ambient Air Reference | [µg/m3-air] | (1) Ambient Air Reference
Acenaphthene | 83-32-9 | SVOC | 19.7 | 1 | 19.7 | 1 | 19.7 | 1 | NA | NA | NA | NA | NA | NA
Acephate | 30560-19-1 | Pesticide | 0.327 | 3 | 0.872 | 3 | 75.9 | 2 | NA | NA | NA | NA | NA | NA
Acetaldehyde | 75-07-0 | VOC | 0.0476 | 3 | 0.127 | 3 | 18.4 | 2 | 1.7 | 2 | 170 | 2 | 2320000 | 2
Acetochlor | 34256-82-1 | Herbicide, Fungicide | 37.6 | 3 | 100 | 3 | 1260 | 2 | NA | NA | NA | NA | NA | NA
Acetone | 67-64-1 | VOC | 174 | 3 | 465 | 3 | 35600 | 1 | 43100 | 2 | 4310000 | 2 | 70800000000 | 2
Acetone Cyanohydrin | 75-86-5 | VOC | 0.0766 | 3 | 0.204 | 3 | 11300000 | 2 | 2.78 | 2 | NA | NA | NA | NA
Acetonitrile | 75-05-8 | VOC | 2.57 | 3 | 6.84 | 3 | 1280 | 2 | 83.4 | 2 | 8340 | 2 | 108000000 | 2
Acetophenone | 98-86-2 | SVOC | 52.1 | 3 | 139 | 3 | 520 | 1 | NA | NA | NA | NA | NA | NA
Acetylaminofluorene, 2- | 53-96-3 | SVOC | 0.00378 | 3 | 0.0101 | 3 | 0.138 | 2 | 0.00288 | 2 | NA | NA | NA | NA
Acrolein | 107-02-8 | VOC | 0.000783 | 3 | 0.00209 | 3 | 0.237 | 2 | 0.0278 | 2 | 2.78 | 2 | 43300 | 2
Acrylamide | 79-06-1 | Other Organics | 0.000783 | 3 | 0.00209 | 3 | 1.05 | 2 | 0.0374 | 2 | NA | NA | NA | NA
Acrylic Acid | 79-10-7 | Other Organics | 0.0388 | 3 | 0.103 | 3 | 221 | 2 | 1.39 | 2 | 139 | 2 | 2310000 | 2
Acrylonitrile | 107-13-1 | VOC | 0.00106 | 3 | 0.00282 | 3 | 0.35 | 2 | 0.0551 | 2 | 5.51 | 2 | 84300 | 2
Adiponitrile | 111-69-3 | Other Organics | 0.36 | 3 | 0.96 | 3 | 34000000 | 2 | 8.34 | 2 | NA | NA | NA | NA
Alachlor | 15972-60-8 | Pesticide | 0.561 | 3 | 1.5 | 3 | 9.34 | 2 | NA | NA | NA | NA | NA | NA
Aldicarb | 116-06-3 | Pesticide | 0.234 | 3 | 0.623 | 3 | 63.2 | 2 | NA | NA | NA | NA | NA | NA
Aldicarb Sulfone | 1646-88-4 | Other Organics | 0.272 | 3 | 0.727 | 3 | 63.2 | 2 | NA | NA | NA | NA | NA | NA
Aldicarb sulfoxide | 1646-87-3 | Other Organics | NA | NA | NA | NA | 0 | 2 | NA | NA | NA | NA | NA | NA
Aldrin | 309-00-2 | Pesticide | 0.0383 | 2 | 0.0383 | 2 | 0.0383 | 2 | 0.000764 | 2 | 0.0764 | 2 | 5830 | 2
Allyl Alcohol | 107-18-6 | Other Organics | 0.00392 | 3 | 0.0105 | 3 | 5.86 | 2 | 0.139 | 2 | 13.9 | 2 | 220000 | 2
Allyl Chloride | 107-05-1 | VOC | 0.0586 | 3 | 0.156 | 3 | 1.27 | 2 | 0.624 | 2 | 62.4 | 2 | 1160000 | 2
Aluminum | 7429-90-5 | Metals | 78000 | 2 | 78000 | 2 | 78000 | 2 | 6.95 | 2 | NA | NA | NA | NA
Aluminum metaphosphate | 13776-88-0 | Other Inorganics | 3830000 | 2 | 3830000 | 2 | 3830000 | 2 | NA | NA | NA | NA | NA | NA
Aluminum Phosphide | 20859-73-8 | Other Inorganics | 31.3 | 2 | 31.3 | 2 | 31.3 | 2 | NA | NA | NA | NA | NA | NA
Ametryn | 834-12-8 | Pesticide | 23 | 3 | 61.4 | 3 | 569 | 2 | NA | NA | NA | NA | NA | NA
Aminobiphenyl, 4- | 92-67-1 | SVOC | 0.000883 | 3 | 0.00235 | 3 | 0.0249 | 2 | 0.000624 | 2 | NA | NA | NA | NA
Aminophenol, m- | 591-27-5 | Other Organics | 62.3 | 3 | 166 | 3 | 5060 | 2 | NA | NA | NA | NA | NA | NA
Aminophenol, p- | 123-30-8 | Other Organics | 15.6 | 3 | 41.6 | 3 | 1260 | 2 | NA | NA | NA | NA | NA | NA
Amitraz | 33089-61-1 | Pesticide | 158 | 2 | 158 | 2 | 158 | 2 | NA | NA | NA | NA | NA | NA
Ammonia | 7664-41-7 | Other Inorganics | 2840000000 | 2 | 2840000000 | 2 | 2840000000 | 2 | 695 | 2 | 69500 | 2 | 525000000 | 2
Ammonium Perchlorate | 7790-98-9 | Inorganic - IRBCA COC | 54.8 | 2 | 54.8 | 2 | 54.8 | 2 | NA | NA | NA | NA | NA | NA
Ammonium polyphosphate | 68333-79-9 | Other Inorganics | 3830000 | 2 | 3830000 | 2 | 3830000 | 2 | NA | NA | NA | NA | NA | NA
Ammonium Sulfamate | 7773-06-0 | Other Inorganics | 15600 | 2 | 15600 | 2 | 15600 | 2 | NA | NA | NA | NA | NA | NA
Amyl Alcohol, tert- | 75-85-4 | Other Organics | 0.126 | 3 | 0.336 | 3 | 131 | 2 | 4.17 | 2 | 417 | 2 | 9240000 | 2
Aniline | 62-53-3 | SVOC | 0.114 | 3 | 0.303 | 3 | 91.7 | 2 | 1.39 | 2 | NA | NA | NA | NA
Anthracene | 120-12-7 | SVOC | 0.711 | 1 | 0.711 | 1 | 0.711 | 1 | NA | NA | NA | NA | NA | NA
Anthraquinone, 9,10- | 84-65-1 | Other Organics | 2.67 | 3 | 7.11 | 3 | 13.1 | 2 | NA | NA | NA | NA | NA | NA
Antimony (metallic) | 7440-36-0 | Metals | 31.3 | 2 | 31.3 | 2 | 31.3 | 2 | NA | NA | NA | NA | NA | NA
Antimony Pentoxide | 1314-60-9 | Other Inorganics | 39.1 | 2 | 39.1 | 2 | 39.1 | 2 | NA | NA | NA | NA | NA | NA
Antimony Tetroxide | 1332-81-6 | Other Inorganics | 31.3 | 2 | 31.3 | 2 | 31.3 | 2 | NA | NA | NA | NA | NA | NA
Antimony Trioxide | 1309-64-4 | Other Inorganics | 1130000 | 2 | 1130000 | 2 | 1130000 | 2 | 0.278 | 2 | NA | NA | NA | NA
Aroclor 1016 | 12674-11-2 | SVOC | 0.306 | 3 | 0.815 | 3 | 4.11 | 2 | 0.187 | 2 | 18.7 | 2 | 1910000 | 2
Aroclor 1221 | 11104-28-2 | VOC | 0.0176 | 3 | 0.0469 | 3 | 0.2 | 2 | 0.00657 | 2 | 0.657 | 2 | 35200 | 2
Aroclor 1232 | 11141-16-5 | VOC | 0.0176 | 3 | 0.0469 | 3 | 0.175 | 2 | 0.00657 | 2 | 0.657 | 2 | 34200 | 2
Aroclor 1242 | 53469-21-9 | SVOC | 0.0465 | 3 | 0.124 | 3 | 0.224 | 2 | 0.00657 | 2 | 0.657 | 2 | 47900 | 2
Aroclor 1248 | 12672-29-6 | SVOC | 0.00731 | 3 | 0.0195 | 3 | 0.225 | 2 | 0.00657 | 2 | 0.657 | 2 | 70200 | 2
Aroclor 1254 | 11097-69-1 | SVOC | 0.0481 | 3 | 0.128 | 3 | 0.229 | 2 | 0.00657 | 2 | 0.657 | 2 | 48200 | 2
Aroclor 1260 | 11096-82-5 | SVOC | 0.0662 | 3 | 0.176 | 3 | 0.233 | 2 | 0.00657 | 2 | 0.657 | 2 | 51900 | 2
Aroclor 5460 | 11126-42-4 | Other Organics | 4.33 | 1 | 4.33 | 1 | 4.33 | 1 | NA | NA | NA | NA | NA | NA
Arsenic, Inorganic | 7440-38-2 | Metals | 16 | IMoEP Value | 16 | IMoEP Value | 16 | IMoEP Value | 0.002 | 1 | NA | NA | NA | NA
Arsine | 7784-42-1 | Other Inorganics | 0.274 | 2 | 0.274 | 2 | 0.274 | 2 | 0.0695 | 2 | NA | NA | NA | NA
Asulam | 3337-71-1 | Herbicide, Fungicide | 13.9 | 3 | 37 | 3 | 2280 | 2 | NA | NA | NA | NA | NA | NA
Atrazine | 1912-24-9 | Herbicide, Fungicide | 0.209 | 3 | 0.557 | 3 | 2.27 | 2 | NA | NA | NA | NA | NA | NA
Auramine | 492-80-8 | Other Organics | 0.0368 | 3 | 0.0981 | 3 | 0.594 | 2 | 0.015 | 2 | NA | NA | NA | NA
Avermectin B1 | 65195-55-3 | Other Organics | 25.3 | 2 | 25.3 | 2 | 25.3 | 2 | NA | NA | NA | NA | NA | NA
Azinphos-methyl | 86-50-0 | Pesticide | 0.589 | 3 | 1.57 | 3 | 190 | 2 | 13.9 | 2 | NA | NA | NA | NA
Azobenzene | 103-33-3 | Other Organics | 0.217 | 3 | 0.579 | 3 | 5.52 | 2 | 0.121 | 2 | 12.1 | 2 | 585000 | 2
Azodicarbonamide | 123-77-3 | Other Organics | 0.00081 | 3 | 0.00216 | 3 | 24400 | 2 | 0.00973 | 2 | NA | NA | NA | NA
Barium | 7440-39-3 | Metals | 15600 | 2 | 15600 | 2 | 15600 | 2 | 0.695 | 2 | NA | NA | NA | NA
Benfluralin | 1861-40-1 | Other Organics | 1.64 | 1 | 1.64 | 1 | 1.64 | 1 | NA | NA | NA | NA | NA | NA
Benomyl | 17804-35-2 | Herbicide, Fungicide | 114 | 3 | 305 | 3 | 3160 | 2 | NA | NA | NA | NA | NA | NA
Bensulfuron-methyl | 83055-99-6 | Herbicide, Fungicide | 76.1 | 3 | 203 | 3 | 12600 | 2 | NA | NA | NA | NA | NA | NA
Bentazon | 25057-89-0 | Herbicide, Fungicide | 7.79 | 3 | 20.8 | 3 | 1900 | 2 | NA | NA | NA | NA | NA | NA
Benz[a]anthracene | 56-55-3 | SVOC | 1.66 | 1 | 1.66 | 1 | 1.66 | 1 | 0.0624 | 2 | 6.24 | 2 | 415000 | 2
Benzaldehyde | 100-52-7 | SVOC | 0.323 | 3 | 0.86 | 3 | 168 | 2 | NA | NA | NA | NA | NA | NA
Benzene | 71-43-2 | VOC | 0.453 | 3 | 1.21 | 3 | 1.38 | 2 | 1.3 | 1 | 130 | 1 | 842000 | 1
Benzenediamine-2-methyl sulfate, 1,4- | 6369-59-1 | Other Organics | 0.0218 | 3 | 0.058 | 3 | 5.23 | 2 | NA | NA | NA | NA | NA | NA
Benzenethiol | 108-98-5 | Other Organics | 1.49 | 3 | 3.96 | 3 | 78.2 | 2 | NA | NA | NA | NA | NA | NA
Benzidine | 92-87-5 | SVOC | 4.11e-05 | 3 | 0.00011 | 3 | 0.00227 | 2 | 5.59e-05 | 2 | NA | NA | NA | NA
Benzo(j)fluoranthene | 205-82-3 | Other Organics | 0.408 | 2 | 0.408 | 2 | 0.408 | 2 | 0.034 | 2 | NA | NA | NA | NA
Benzo(a)pyrene | 50-32-8 | SVOC | 0.489 | 2 | 0.489 | 2 | 0.489 | 2 | 0.00011 | 1 | NA | NA | NA | NA
Benzo(b)fluoranthene | 205-99-2 | SVOC | 4.9 | 2 | 4.9 | 2 | 4.9 | 2 | 0.0624 | 2 | NA | NA | NA | NA
Benzo(k)fluoranthene | 207-08-9 | SVOC | 49 | 2 | 49 | 2 | 49 | 2 | 0.624 | 2 | NA | NA | NA | NA
Benzoic Acid | 65-85-0 | SVOC | 810 | 3 | 2160 | 3 | 253000 | 2 | NA | NA | NA | NA | NA | NA
Benzotrichloride | 98-07-7 | Other Organics | 0.00119 | 3 | 0.00317 | 3 | 0.0517 | 2 | NA | NA | NA | NA | NA | NA
Benzyl Alcohol | 100-51-6 | SVOC | 34 | 3 | 90.5 | 3 | 6320 | 2 | NA | NA | NA | NA | NA | NA
Benzyl Chloride | 100-44-7 | Other Organics | 0.0215 | 3 | 0.0572 | 3 | 1.22 | 2 | 0.0764 | 2 | 7.64 | 2 | 210000 | 2
Beryllium and compounds | 7440-41-7 | Metals | 156 | 2 | 156 | 2 | 156 | 2 | 0.00156 | 2 | NA | NA | NA | NA
Bifenox | 42576-02-3 | Herbicide, Fungicide | 126 | 3 | 337 | 3 | 569 | 2 | NA | NA | NA | NA | NA | NA
Biphenthrin | 82657-04-3 | Pesticide | 923 | 3 | 948 | 2 | 948 | 2 | NA | NA | NA | NA | NA | NA
Biphenyl, 1,1- | 92-52-4 | SVOC | 2.33 | 3 | 6.22 | 3 | 38.6 | 1 | 0.556 | 2 | 55.6 | 2 | 2060000 | 2
Bis(2-chloro-1-methylethyl) ether | 108-60-1 | SVOC | 27 | 3 | 72 | 3 | 198 | 1 | NA | NA | NA | NA | NA | NA
Bis(2-chloroethoxy)methane | 111-91-1 | SVOC | 0.888 | 3 | 2.37 | 3 | 190 | 2 | NA | NA | NA | NA | NA | NA
Bis(2-chloroethyl)ether | 111-44-4 | SVOC | 0.000448 | 3 | 0.0012 | 3 | 0.275 | 2 | 0.0113 | 2 | 1.13 | 2 | 34800 | 2
Bis(2-ethylhexyl)phthalate | 117-81-7 | SVOC | 37.3 | 2 | 37.3 | 2 | 37.3 | 2 | 1.56 | 2 | NA | NA | NA | NA
Bis(chloromethyl)ether | 542-88-1 | Other Organics | 2.8e-06 | 3 | 7.47e-06 | 3 | 0.000149 | 2 | 6.04e-05 | 2 | 0.00604 | 2 | 138 | 2
Bisphenol A | 80-05-7 | Other Organics | 3160 | 2 | 3160 | 2 | 3160 | 2 | NA | NA | NA | NA | NA | NA
Boron And Borates Only | 7440-42-8 | Metals | 1230 | 3 | 3280 | 3 | 15600 | 2 | 27.8 | 2 | NA | NA | NA | NA
Boron Trichloride | 10294-34-5 | Other Inorganics | 156000 | 2 | 156000 | 2 | 156000 | 2 | 27.8 | 2 | 2780 | 2 | 38900000 | 2
Boron Trifluoride | 7637-07-2 | Other Inorganics | 3130 | 2 | 3130 | 2 | 3130 | 2 | 18.1 | 2 | 1810 | 2 | NA | NA
Bromate | 15541-45-4 | Other Inorganics | 0.961 | 2 | 0.961 | 2 | 0.961 | 2 | NA | NA | NA | NA | NA | NA
Bromo-2-chloroethane, 1- | 107-04-0 | Other Organics | 0.000298 | 3 | 0.000795 | 3 | 0.0346 | 2 | 0.00624 | 2 | 0.624 | 2 | 16500 | 2
Bromobenzene | 108-86-1 | VOC | 7.35 | 3 | 19.6 | 3 | 128 | 1 | 83.4 | 2 | 8340 | 2 | 270000000 | 2
Bromochloromethane | 74-97-5 | VOC | 3 | 3 | 7.99 | 3 | 227 | 2 | 55.6 | 2 | 5560 | 2 | 123000000 | 2
Bromodichloromethane | 75-27-4 | VOC | 0.0057 | 3 | 0.0152 | 3 | 0.431 | 2 | 0.101 | 2 | 10.1 | 2 | 313000 | 2
Bromoform | 75-25-2 | VOC | 0.108 | 3 | 0.288 | 3 | 22.8 | 2 | 3.4 | 2 | 340 | 2 | 16600000 | 2
Bromomethane | 74-83-9 | VOC | 0.359 | 3 | 0.958 | 3 | 12.5 | 2 | 6.95 | 2 | 695 | 2 | 12000000 | 2
Bromophos | 2104-96-3 | Other Organics | 0.616 | 1 | 0.616 | 1 | 0.616 | 1 | NA | NA | NA | NA | NA | NA
Bromoxynil | 1689-84-5 | SVOC | 0.0863 | 3 | 0.23 | 3 | 5.23 | 2 | NA | NA | NA | NA | NA | NA
Bromoxynil Octanoate | 1689-99-2 | Other Organics | 0.343 | 1 | 0.343 | 1 | 0.343 | 1 | NA | NA | NA | NA | NA | NA
Butadiene, 1,3- | 106-99-0 | Other Organics | 0.0048 | 3 | 0.0128 | 3 | 0.0886 | 2 | 0.3 | 1 | 30 | 1 | 173000 | 1
Butanol, N- | 71-36-3 | Other Organics | 22.8 | 3 | 60.8 | 3 | 2300 | 1 | NA | NA | NA | NA | NA | NA
Butyl alcohol, sec- | 78-92-2 | Other Organics | 329 | 3 | 878 | 3 | 6500 | 1 | 41700 | 2 | 4170000 | 2 | 80700000000 | 2
Butyl Benzyl Phthalate | 85-68-7 | SVOC | 41.9 | 3 | 112 | 3 | 275 | 2 | NA | NA | NA | NA | NA | NA
Butylate | 2008-41-5 | Herbicide, Fungicide | 18.9 | 1 | 18.9 | 1 | 18.9 | 1 | NA | NA | NA | NA | NA | NA
Butylated hydroxyanisole | 25013-16-5 | Other Organics | 22.7 | 3 | 60.4 | 3 | 2610 | 2 | 65.7 | 2 | NA | NA | NA | NA
Butylated hydroxytoluene | 128-37-0 | Other Organics | 18.9 | 3 | 50.5 | 3 | 145 | 2 | NA | NA | NA | NA | NA | NA
Butylbenzene, n- | 104-51-8 | VOC | 19.4 | 1 | 19.4 | 1 | 19.4 | 1 | NA | NA | NA | NA | NA | NA
Butylbenzene, sec- | 135-98-8 | VOC | 26.5 | 1 | 26.5 | 1 | 26.5 | 1 | NA | NA | NA | NA | NA | NA
Butylbenzene, tert- | 98-06-6 | VOC | 33.6 | 1 | 33.6 | 1 | 33.6 | 1 | NA | NA | NA | NA | NA | NA
Butylphthalyl Butylglycolate | 85-70-1 | Other Organics | 40300 | 3 | 63200 | 2 | 63200 | 2 | NA | NA | NA | NA | NA | NA
Cacodylic Acid | 75-60-5 | Herbicide, Fungicide | 9.71 | 3 | 25.9 | 3 | 1260 | 2 | NA | NA | NA | NA | NA | NA
Cadmium (Diet) | 7440-43-9 | Metals | 70.7 | 2 | 70.7 | 2 | 70.7 | 2 | 0.005 | 1 | NA | NA | NA | NA
Cadmium (Water) | 7440-43-9 | Metals | 37.1 | 2 | 37.1 | 2 | 37.1 | 2 | 0.005 | 1 | NA | NA | NA | NA
Calcium Cyanide | 592-01-8 | Other Inorganics | 78.2 | 2 | 78.2 | 2 | 78.2 | 2 | NA | NA | NA | NA | NA | NA
Calcium pyrophosphate | 7790-76-3 | Other Inorganics | 3830000 | 2 | 3830000 | 2 | 3830000 | 2 | NA | NA | NA | NA | NA | NA
Caprolactam | 105-60-2 | SVOC | 0.143 | 3 | 0.38 | 3 | 31500 | 2 | 3.06 | 2 | NA | NA | NA | NA
Captafol | 2425-06-1 | Pesticide | 0.0394 | 3 | 0.105 | 3 | 3.49 | 2 | 0.0871 | 2 | NA | NA | NA | NA
Captan | 133-06-2 | Herbicide, Fungicide | 0.951 | 3 | 2.54 | 3 | 227 | 2 | 5.67 | 2 | NA | NA | NA | NA
Carbaryl | 63-25-2 | Pesticide | 231 | 3 | 616 | 3 | 6320 | 2 | NA | NA | NA | NA | NA | NA
Carbofuran | 1563-66-2 | Pesticide | 1.04 | 3 | 2.78 | 3 | 316 | 2 | NA | NA | NA | NA | NA | NA
Carbon Disulfide | 75-15-0 | VOC | 57.4 | 3 | 153 | 3 | 367 | 1 | 973 | 2 | 97300 | 2 | 1590000000 | 2
Carbon Tetrachloride | 56-23-5 | VOC | 0.483 | 3 | 1.26 | 2 | 1.26 | 2 | 0.624 | 2 | 62.4 | 2 | 1900000 | 2
Carbonyl Sulfide | 463-58-1 | Other Organics | 197 | 2 | 197 | 2 | 197 | 2 | 139 | 2 | 13900 | 2 | 209000000 | 2
Carbosulfan | 55285-14-8 | Pesticide | 199 | 3 | 532 | 3 | 632 | 2 | NA | NA | NA | NA | NA | NA
Carboxin | 5234-68-4 | Herbicide, Fungicide | 124 | 3 | 330 | 3 | 6320 | 2 | NA | NA | NA | NA | NA | NA
Ceric oxide | 1306-38-3 | Other Inorganics | 5100000 | 2 | 5100000 | 2 | 5100000 | 2 | 1.25 | 2 | NA | NA | NA | NA
Chloral Hydrate | 302-17-0 | Other Organics | 21.3 | 3 | 56.9 | 3 | 7820 | 2 | NA | NA | NA | NA | NA | NA
Chloramben | 133-90-4 | Herbicide, Fungicide | 5.01 | 3 | 13.4 | 3 | 948 | 2 | NA | NA | NA | NA | NA | NA
Chloranil | 118-75-2 | Other Organics | 0.0246 | 3 | 0.0656 | 3 | 1.31 | 2 | NA | NA | NA | NA | NA | NA
Chlordane | 12789-03-6 | Pesticide | 1.67 | 2 | 1.67 | 2 | 1.67 | 2 | 0.0374 | 2 | 3.74 | 2 | 303000 | 2
Chlordecone (Kepone) | 143-50-0 | Pesticide | 0.00745 | 3 | 0.0199 | 3 | 0.0523 | 2 | 0.000814 | 2 | NA | NA | NA | NA
Chlorfenvinphos | 470-90-6 | Pesticide | 4.73 | 3 | 12.6 | 3 | 44.2 | 2 | NA | NA | NA | NA | NA | NA
Chlorimuron, Ethyl- | 90982-32-4 | Pesticide | 58.7 | 3 | 156 | 3 | 5690 | 2 | NA | NA | NA | NA | NA | NA
Chlorine | 7782-50-5 | Other Inorganics | 0.0638 | 3 | 0.17 | 3 | 0.511 | 2 | 0.209 | 2 | 20.9 | 2 | 235000 | 2
Chlorine Dioxide | 10049-04-4 | Other Inorganics | 2340 | 2 | 2340 | 2 | 2340 | 2 | 0.278 | 2 | 27.8 | 2 | 309000 | 2
Chlorite (Sodium Salt) | 7758-19-2 | Other Inorganics | 2350 | 2 | 2350 | 2 | 2350 | 2 | NA | NA | NA | NA | NA | NA
Chloro-1,1-difluoroethane, 1- | 75-68-3 | Other Organics | 766 | 1 | 766 | 1 | 766 | 1 | 69500 | 2 | 6950000 | 2 | 151000000000 | 2
Chloro-1,3-butadiene, 2- | 126-99-8 | Other Organics | 0.0055 | 3 | 0.0147 | 3 | 0.0227 | 2 | 0.0125 | 2 | 1.25 | 2 | 25800 | 2
Chloro-2-methylaniline HCl, 4- | 3165-93-3 | Other Organics | 0.0255 | 3 | 0.0681 | 3 | 1.14 | 2 | NA | NA | NA | NA | NA | NA
Chloro-2-methylaniline, 4- | 95-69-2 | Other Organics | 0.0075 | 3 | 0.02 | 3 | 5.23 | 2 | 0.0486 | 2 | NA | NA | NA | NA
Chloroacetaldehyde, 2- | 107-20-0 | Other Organics | 0.00383 | 3 | 0.0102 | 3 | 2.49 | 2 | NA | NA | NA | NA | NA | NA
Chloroacetic Acid | 79-11-8 | Other Organics | NA | NA | NA | NA | 0 | 2 | NA | NA | NA | NA | NA | NA
Chloroacetophenone, 2- | 532-27-4 | Other Organics | 0.00447 | 3 | 0.0119 | 3 | 170000 | 2 | 0.0417 | 2 | NA | NA | NA | NA
Chloroaniline, p- | 106-47-8 | SVOC | 0.0208 | 3 | 0.0554 | 3 | 2.61 | 2 | NA | NA | NA | NA | NA | NA
Chlorobenzene | 108-90-7 | VOC | 11.8 | 3 | 31.6 | 3 | 145 | 1 | 69.5 | 2 | 6950 | 2 | 168000000 | 2
Chlorobenzilate | 510-15-6 | Pesticide | 0.0797 | 3 | 0.213 | 3 | 4.75 | 2 | 0.121 | 2 | NA | NA | NA | NA
Chlorobenzoic Acid, p- | 74-11-3 | Other Organics | 9.96 | 3 | 26.6 | 3 | 1900 | 2 | NA | NA | NA | NA | NA | NA
Chlorobenzotrifluoride, 4- | 98-56-6 | Other Organics | 23.4 | 3 | 55.6 | 1 | 55.6 | 1 | 417 | 2 | 41700 | 2 | 1890000000 | 2
Chlorobutane, 1- | 109-69-3 | Other Organics | 50.4 | 3 | 134 | 3 | 263 | 1 | NA | NA | NA | NA | NA | NA
Chlorodifluoromethane | 75-45-6 | Other Organics | 1080 | 1 | 1080 | 1 | 1080 | 1 | 69500 | 2 | 6950000 | 2 | 117000000000 | 2
Chloroethanol, 2- | 107-07-3 | Other Organics | 4.41 | 3 | 11.8 | 3 | 1560 | 2 | NA | NA | NA | NA | NA | NA
Chloroform | 67-66-3 | VOC | 0.493 | 2 | 0.493 | 2 | 0.493 | 2 | 0.163 | 2 | 16.3 | 2 | 368000 | 2
Chloromethane | 74-87-3 | VOC | 11.9 | 3 | 31.6 | 3 | 219 | 2 | 125 | 2 | 12500 | 2 | 176000000 | 2
Chloromethyl Methyl Ether | 107-30-2 | Other Organics | 0.000133 | 3 | 0.000354 | 3 | 0.0308 | 2 | 0.00543 | 2 | 0.543 | 2 | 9940 | 2
Chloronaphthalene, Beta- | 91-58-7 | SVOC | 29.4 | 1 | 29.4 | 1 | 29.4 | 1 | NA | NA | NA | NA | NA | NA
Chloronitrobenzene, o- | 88-73-3 | Other Organics | 0.00455 | 3 | 0.0121 | 3 | 1.74 | 2 | 0.0139 | 2 | NA | NA | NA | NA
Chloronitrobenzene, p- | 100-00-5 | Other Organics | 0.178 | 3 | 0.474 | 3 | 8.71 | 2 | 2.78 | 2 | NA | NA | NA | NA
Chlorophenol, 2- | 95-57-8 | SVOC | 12.4 | 3 | 33.1 | 3 | 391 | 2 | NA | NA | NA | NA | NA | NA
Chloropicrin | 76-06-2 | Other Organics | 0.0422 | 3 | 0.113 | 3 | 2.8 | 2 | 0.556 | 2 | 55.6 | 2 | 1870000 | 2
Chlorothalonil | 1897-45-6 | Herbicide, Fungicide | 2.6 | 3 | 6.94 | 3 | 169 | 2 | 4.21 | 2 | NA | NA | NA | NA
Chlorotoluene, o- | 95-49-8 | VOC | 36.6 | 3 | 97.6 | 3 | 166 | 1 | NA | NA | NA | NA | NA | NA
Chlorotoluene, p- | 106-43-4 | VOC | 38.3 | 3 | 47 | 1 | 47 | 1 | NA | NA | NA | NA | NA | NA
Chlorozotocin | 54749-90-5 | Other Organics | 1.4e-06 | 3 | 3.75e-06 | 3 | 0.00218 | 2 | 5.43e-05 | 2 | NA | NA | NA | NA
Chlorpropham | 101-21-3 | Pesticide | 90 | 3 | 240 | 3 | 3160 | 2 | NA | NA | NA | NA | NA | NA
Chlorpyrifos | 2921-88-2 | Pesticide | 63.2 | 2 | 63.2 | 2 | 63.2 | 2 | NA | NA | NA | NA | NA | NA
Chlorpyrifos Methyl | 5598-13-0 | Pesticide | 88.6 | 3 | 236 | 3 | 632 | 2 | NA | NA | NA | NA | NA | NA
Chlorsulfuron | 64902-72-3 | Pesticide | 111 | 3 | 297 | 3 | 3160 | 2 | NA | NA | NA | NA | NA | NA
Chlorthal-dimethyl | 1861-32-1 | Herbicide, Fungicide | 22.5 | 3 | 60.1 | 3 | 632 | 2 | NA | NA | NA | NA | NA | NA
Chlorthiophos | 60238-56-4 | Pesticide | 11.7 | 3 | 31.3 | 3 | 50.6 | 2 | NA | NA | NA | NA | NA | NA
Chromium (III) Cr+3 | 16065-83-1 | Metals | 109000 | 2 | 109000 | 2 | 109000 | 2 | 1.2 | 1 | NA | NA | NA | NA
Chromium (VI) Cr+6 | 18540-29-9 | Metals | 1.33 | 2 | 1.33 | 2 | 1.33 | 2 | 4.46e-05 | 2 | NA | NA | NA | NA
Chromium, Total | 7440-47-3 | Metals | 1630000 | 2 | 1630000 | 2 | 1630000 | 2 | 1.2 | 1 | NA | NA | NA | NA
Chrysene | 218-01-9 | SVOC | 147 | 3 | 391 | 3 | 490 | 2 | 6.24 | 2 | NA | NA | NA | NA
Clofentezine | 74115-24-5 | Pesticide | 822 | 2 | 822 | 2 | 822 | 2 | NA | NA | NA | NA | NA | NA
Cobalt | 7440-48-4 | Metals | 0.0152 | 3 | 0.0406 | 3 | 23.4 | 2 | 0.000416 | 2 | NA | NA | NA | NA
Coke Oven Emissions | 8007-45-2 | Other Organics | 24600 | 2 | 24600 | 2 | 24600 | 2 | 0.00604 | 2 | 0.604 | 2 | 10100 | 2
Copper | 7440-50-8 | Metals | 3130 | 2 | 3130 | 2 | 3130 | 2 | NA | NA | NA | NA | NA | NA
Copper Cyanide | 544-92-3 | Other Inorganics | 391 | 2 | 391 | 2 | 391 | 2 | NA | NA | NA | NA | NA | NA
Cresol, m- | 108-39-4 | SVOC | 69 | 3 | 184 | 3 | 3160 | 2 | 834 | 2 | NA | NA | NA | NA
Cresol, o- | 95-48-7 | SVOC | 70.3 | 3 | 188 | 3 | 3160 | 2 | 834 | 2 | NA | NA | NA | NA
Cresol, p- | 106-44-5 | SVOC | 106 | 3 | 282 | 3 | 6320 | 2 | 834 | 2 | NA | NA | NA | NA
Cresol, p-chloro-m- | 59-50-7 | SVOC | 257 | 3 | 684 | 3 | 6320 | 2 | NA | NA | NA | NA | NA | NA
Cresols | 1319-77-3 | Other Organics | 98.1 | 3 | 262 | 3 | 6320 | 2 | 834 | 2 | NA | NA | NA | NA
Crotonaldehyde, trans- | 123-73-9 | Other Organics | 0.000551 | 3 | 0.00147 | 3 | 0.354 | 2 | NA | NA | NA | NA | NA | NA
Cumene (Isopropylbenzene) | 98-82-8 | VOC | 50.4 | 1 | 50.4 | 1 | 50.4 | 1 | 556 | 2 | 55600 | 2 | 1610000000 | 2
Cupferron | 135-20-6 | Other Organics | 0.0285 | 3 | 0.0759 | 3 | 2.38 | 2 | 0.0594 | 2 | NA | NA | NA | NA
Cyanazine | 21725-46-2 | Pesticide | 0.00572 | 3 | 0.0153 | 3 | 0.622 | 2 | NA | NA | NA | NA | NA | NA
Cyanide (CN-) | 57-12-5 | Inorganic - IRBCA COC | 34.4 | 2 | 34.4 | 2 | 34.4 | 2 | 1.11 | 2 | 111 | 2 | 918000 | 2
Cyanogen | 460-19-5 | Other Inorganics | 78.2 | 2 | 78.2 | 2 | 78.2 | 2 | NA | NA | NA | NA | NA | NA
Cyanogen Bromide | 506-68-3 | Other Inorganics | 7040 | 2 | 7040 | 2 | 7040 | 2 | NA | NA | NA | NA | NA | NA
Cyanogen Chloride | 506-77-4 | Other Inorganics | 3910 | 2 | 3910 | 2 | 3910 | 2 | NA | NA | NA | NA | NA | NA
Cyclohexane | 110-82-7 | Other Organics | 75.8 | 1 | 75.8 | 1 | 75.8 | 1 | 8340 | 2 | 834000 | 2 | 18200000000 | 2
Cyclohexane, 1,2,3,4,5-pentabromo-6-chloro- | 87-84-3 | Other Organics | 2.95 | 3 | 7.86 | 3 | 26.1 | 2 | NA | NA | NA | NA | NA | NA
Cyclohexanone | 108-94-1 | Other Organics | 38.8 | 3 | 104 | 3 | 1260 | 1 | 973 | 2 | 97300 | 2 | 2210000000 | 2
Cyclohexene | 110-83-8 | Other Organics | 12.9 | 3 | 34.4 | 3 | 116 | 1 | 1390 | 2 | 139000 | 2 | 2910000000 | 2
Cyclohexylamine | 108-91-8 | Other Organics | 80 | 3 | 213 | 3 | 15600 | 2 | NA | NA | NA | NA | NA | NA
Cyfluthrin | 68359-37-5 | Pesticide | 159 | 3 | 424 | 3 | 1580 | 2 | NA | NA | NA | NA | NA | NA
Cyhalothrin | 68085-85-8 | Pesticide | 63.2 | 2 | 63.2 | 2 | 63.2 | 2 | NA | NA | NA | NA | NA | NA
Cyromazine | 66215-27-8 | Pesticide | 194 | 3 | 517 | 3 | 31600 | 2 | NA | NA | NA | NA | NA | NA
Dalapon | 75-99-0 | Herbicide, Fungicide | 6.83 | 3 | 18.2 | 3 | 1900 | 2 | NA | NA | NA | NA | NA | NA
Daminozide | 1596-84-5 | Other Organics | 0.0189 | 3 | 0.0505 | 3 | 29 | 2 | 0.734 | 2 | NA | NA | NA | NA
DDD | 72-54-8 | Pesticide | 1.9 | 2 | 1.9 | 2 | 1.9 | 2 | 0.0543 | 2 | NA | NA | NA | NA
DDE, p,p'- | 72-55-9 | Pesticide | 1.93 | 2 | 1.93 | 2 | 1.93 | 2 | 0.0386 | 2 | 3.86 | 2 | 292000 | 2
DDT | 50-29-3 | Pesticide | 1.82 | 2 | 1.82 | 2 | 1.82 | 2 | 0.0386 | 2 | NA | NA | NA | NA
Decabromodiphenyl ether, 2,2',3,3',4,4',5,5',6,6'- (BDE-209) | 1163-19-5 | Polybrominated Diphenyl Ethers (PBDE) | 5.62 | 3 | 15 | 3 | 442 | 2 | NA | NA | NA | NA | NA | NA
Demeton | 8065-48-3 | Pesticide | 2.53 | 2 | 2.53 | 2 | 2.53 | 2 | NA | NA | NA | NA | NA | NA
Di(2-ethylhexyl)adipate | 103-23-1 | Other Organics | 4.25 | 3 | 11.3 | 3 | 436 | 2 | NA | NA | NA | NA | NA | NA
Diallate | 2303-16-4 | Pesticide | 0.13 | 3 | 0.348 | 3 | 8.57 | 2 | NA | NA | NA | NA | NA | NA
Diammonium phosphate | 7783-28-0 | Other Inorganics | 3830000 | 2 | 3830000 | 2 | 3830000 | 2 | NA | NA | NA | NA | NA | NA
Diazinon | 333-41-5 | Pesticide | 10.4 | 3 | 27.8 | 3 | 44.2 | 2 | NA | NA | NA | NA | NA | NA
Dibenz[a,h]anthracene | 53-70-3 | SVOC | 0.49 | 2 | 0.49 | 2 | 0.49 | 2 | 0.00624 | 2 | NA | NA | NA | NA
Dibenzo(a,e)pyrene | 192-65-4 | SVOC | 0.0408 | 2 | 0.0408 | 2 | 0.0408 | 2 | 0.0034 | 2 | NA | NA | NA | NA
Dibenzofuran | 132-64-9 | SVOC | 26.5 | 3 | 28.5 | 1 | 28.5 | 1 | NA | NA | NA | NA | NA | NA
Dibenzothiophene | 132-65-0 | Other Organics | 13.5 | 1 | 13.5 | 1 | 13.5 | 1 | NA | NA | NA | NA | NA | NA
Dibromo-3-chloropropane, 1,2- | 96-12-8 | VOC | 0.0183 | 3 | 0.0184 | 2 | 0.0184 | 2 | 0.000624 | 2 | 0.0624 | 2 | 3380 | 2
Dibromobenzene, 1,3- | 108-36-1 | Other Organics | 0.736 | 3 | 1.96 | 3 | 28.2 | 1 | NA | NA | NA | NA | NA | NA
Dibromobenzene, 1,4- | 106-37-6 | Other Organics | 8.31 | 1 | 8.31 | 1 | 8.31 | 1 | NA | NA | NA | NA | NA | NA
Dibromochloromethane | 124-48-1 | VOC | 0.0242 | 3 | 0.0644 | 3 | 8 | 2 | NA | NA | NA | NA | NA | NA
Dibromoethane, 1,2- (EDB) | 106-93-4 | VOC | 0.00158 | 3 | 0.00421 | 3 | 0.0479 | 2 | 0.00624 | 2 | 0.624 | 2 | 25200 | 2
Dibromomethane (Methylene Bromide) | 74-95-3 | VOC | 0.277 | 3 | 0.738 | 3 | 34.7 | 2 | 5.56 | 2 | 556 | 2 | 17600000 | 2
Dibutyl Phthalate | 84-74-2 | SVOC | 367 | 3 | 979 | 3 | 6320 | 2 | NA | NA | NA | NA | NA | NA
Dibutyltin Compounds | E1790660 | Other Organics | 19 | 2 | 19 | 2 | 19 | 2 | NA | NA | NA | NA | NA | NA
Dicalcium phosphate | 7757-93-9 | Other Inorganics | 3830000 | 2 | 3830000 | 2 | 3830000 | 2 | NA | NA | NA | NA | NA | NA
Dicamba | 1918-00-9 | Herbicide, Fungicide | 11.3 | 3 | 30.1 | 3 | 1900 | 2 | NA | NA | NA | NA | NA | NA
Dichloro-2-butene, 1,4- | 764-41-0 | Other Organics | 0.000168 | 3 | 0.000449 | 3 | 0.00307 | 2 | 0.000891 | 2 | 0.0891 | 2 | 2330 | 2
Dichloro-2-butene, cis-1,4- | 1476-11-5 | VOC | 0.000123 | 3 | 0.000328 | 3 | 0.00938 | 2 | 0.000891 | 2 | 0.0891 | 2 | 2330 | 2
Dichloro-2-butene, trans-1,4- | 110-57-6 | Other Organics | 0.000123 | 3 | 0.000328 | 3 | 0.00938 | 2 | 0.000891 | 2 | 0.0891 | 2 | 2340 | 2
Dichloroacetic Acid | 79-43-6 | Other Organics | 0.0211 | 3 | 0.0563 | 3 | 10.5 | 2 | NA | NA | NA | NA | NA | NA
Dichlorobenzene, 1,2- | 95-50-1 | VOC | 67.3 | 1 | 67.3 | 1 | 67.3 | 1 | 278 | 2 | 27800 | 2 | 862000000 | 2
Dichlorobenzene, 1,4- | 106-46-7 | VOC | 3.19 | 2 | 3.19 | 2 | 3.19 | 2 | 0.34 | 2 | 34 | 2 | 1080000 | 2
Dichlorobenzidine, 3,3'- | 91-94-1 | SVOC | 0.0243 | 3 | 0.0649 | 3 | 1.16 | 2 | 0.011 | 2 | NA | NA | NA | NA
Dichlorobenzophenone, 4,4'- | 90-98-2 | Other Organics | 78.8 | 3 | 210 | 3 | 569 | 2 | NA | NA | NA | NA | NA | NA
Dichlorodifluoromethane | 75-71-8 | VOC | 242 | 2 | 242 | 2 | 242 | 2 | 139 | 2 | 13900 | 2 | 318000000 | 2
Dichloroethane, 1,1- | 75-34-3 | VOC | 0.151 | 3 | 0.402 | 3 | 5.77 | 2 | 2.34 | 2 | 234 | 2 | 4870000 | 2
Dichloroethane, 1,2- (EDC) | 107-06-2 | VOC | 0.133 | 3 | 0.355 | 3 | 0.565 | 2 | 0.38 | 1 | 38 | 1 | 257000 | 1
Dichloroethylene, 1,1- | 75-35-4 | VOC | 1.11 | 3 | 2.96 | 3 | 459 | 2 | 278 | 2 | 27800 | 2 | 561000000 | 2
Dichloroethylene, 1,2-cis- | 156-59-2 | VOC | 2.14 | 3 | 5.69 | 3 | 156 | 2 | NA | NA | NA | NA | NA | NA
Dichloroethylene, 1,2-trans- | 156-60-5 | VOC | 3 | 3 | 7.99 | 3 | 667 | 1 | NA | NA | NA | NA | NA | NA
Dichlorophenol, 2,4- | 120-83-2 | SVOC | 2.75 | 3 | 7.33 | 3 | 190 | 2 | NA | NA | NA | NA | NA | NA
Dichlorophenoxy Acetic Acid, 2,4- | 94-75-7 | Herbicide, Fungicide | 0.762 | 3 | 2.03 | 3 | 699 | 2 | NA | NA | NA | NA | NA | NA
Dichlorophenoxy)butyric Acid, 4-(2,4- | 94-82-6 | Other Organics | 59.5 | 3 | 159 | 3 | 1900 | 2 | NA | NA | NA | NA | NA | NA
Dichloropropane, 1,2- | 78-87-5 | VOC | 0.236 | 3 | 0.629 | 3 | 3.32 | 2 | 1.01 | 2 | 101 | 2 | 2400000 | 2
Dichloropropane, 1,3- | 142-28-9 | VOC | 13.4 | 3 | 35.8 | 3 | 310 | 1 | NA | NA | NA | NA | NA | NA
Dichloropropanol, 2,3- | 616-23-9 | Other Organics | 0.727 | 3 | 1.94 | 3 | 190 | 2 | NA | NA | NA | NA | NA | NA
Dichloropropene, 1,3- | 542-75-6 | VOC | 0.0271 | 3 | 0.0722 | 3 | 2.31 | 2 | 0.936 | 2 | 93.6 | 2 | 2140000 | 2
Dichlorvos | 62-73-7 | SVOC | 0.00235 | 3 | 0.00626 | 3 | 1.8 | 2 | 0.0451 | 2 | NA | NA | NA | NA
Dicrotophos | 141-66-2 | SVOC | 0.00942 | 3 | 0.0251 | 3 | 1.9 | 2 | NA | NA | NA | NA | NA | NA
Dicyclopentadiene | 77-73-6 | Other Organics | 0.693 | 3 | 1.71 | 2 | 1.71 | 2 | 0.417 | 2 | 41.7 | 2 | 1300000 | 2
Dieldrin | 60-57-1 | SVOC | 0.0319 | 2 | 0.0319 | 2 | 0.0319 | 2 | 0.000814 | 2 | 0.0814 | 2 | 6070 | 2
Diesel Engine Exhaust | E17136615 | Other Organics | 50900 | 2 | 50900 | 2 | 50900 | 2 | 0.0125 | 2 | NA | NA | NA | NA
Diethanolamine | 111-42-2 | Other Organics | 0.00753 | 3 | 0.0201 | 3 | 126 | 2 | 0.278 | 2 | NA | NA | NA | NA
Diethyl Phthalate | 84-66-2 | SVOC | 659 | 3 | 1760 | 3 | 50600 | 2 | NA | NA | NA | NA | NA | NA
Diethylene Glycol Monobutyl Ether | 112-34-5 | Other Organics | 0.00484 | 3 | 0.0129 | 3 | 1890 | 2 | 0.139 | 2 | NA | NA | NA | NA
Diethylene Glycol Monoethyl Ether | 111-90-0 | Other Organics | 0.0115 | 3 | 0.0306 | 3 | 3780 | 2 | 0.417 | 2 | NA | NA | NA | NA
Diethylformamide | 617-84-5 | Other Organics | 0.221 | 3 | 0.59 | 3 | 78.2 | 2 | NA | NA | NA | NA | NA | NA
Diethylstilbestrol | 56-53-1 | Other Organics | 0.00149 | 2 | 0.00149 | 2 | 0.00149 | 2 | 3.74e-05 | 2 | NA | NA | NA | NA
Difenzoquat | 43222-48-6 | Herbicide, Fungicide | 5250 | 2 | 5250 | 2 | 5250 | 2 | NA | NA | NA | NA | NA | NA
Diflubenzuron | 35367-38-5 | Pesticide | 16.1 | 3 | 43 | 3 | 1260 | 2 | NA | NA | NA | NA | NA | NA
Difluoroethane, 1,1- | 75-37-6 | Other Organics | 727 | 1 | 727 | 1 | 727 | 1 | 55600 | 2 | 5560000 | 2 | 94600000000 | 2
Dihydrosafrole | 94-58-6 | Other Organics | 0.035 | 3 | 0.0934 | 3 | 10.5 | 2 | 0.288 | 2 | 28.8 | 2 | 1180000 | 2
Diisopropyl Ether | 108-20-3 | Other Organics | 60.2 | 3 | 161 | 3 | 671 | 1 | 973 | 2 | 97300 | 2 | 2590000000 | 2
Diisopropyl Methylphosphonate | 1445-75-6 | Other Organics | 38 | 3 | 101 | 3 | 113 | 1 | NA | NA | NA | NA | NA | NA
Dimagnesium phosphate | 7782-75-4 | Other Inorganics | 3830000 | 2 | 3830000 | 2 | 3830000 | 2 | NA | NA | NA | NA | NA | NA
Dimethipin | 55290-64-7 | Other Organics | 5.99 | 3 | 16 | 3 | 1390 | 2 | NA | NA | NA | NA | NA | NA
Dimethoate | 60-51-5 | SVOC | 0.111 | 3 | 0.297 | 3 | 139 | 2 | NA | NA | NA | NA | NA | NA
Dimethoxybenzidine, 3,3'- | 119-90-4 | SVOC | 0.01 | 3 | 0.0267 | 3 | 0.327 | 2 | NA | NA | NA | NA | NA | NA
Dimethyl methylphosphonate | 756-79-6 | Other Organics | 0.687 | 3 | 1.83 | 3 | 308 | 2 | NA | NA | NA | NA | NA | NA
Dimethylamino azobenzene [p-] | 60-11-7 | SVOC | 0.00217 | 3 | 0.0058 | 3 | 0.114 | 2 | 0.00288 | 2 | NA | NA | NA | NA
Dimethylaniline HCl, 2,4- | 21436-96-4 | Other Organics | 0.0202 | 3 | 0.054 | 3 | 0.901 | 2 | NA | NA | NA | NA | NA | NA
Dimethylaniline, 2,4- | 95-68-1 | Other Organics | 0.0314 | 3 | 0.0837 | 3 | 2.61 | 2 | NA | NA | NA | NA | NA | NA
Dimethylaniline, N,N- | 121-69-7 | Other Organics | 0.11 | 3 | 0.294 | 3 | 24.9 | 2 | NA | NA | NA | NA | NA | NA
Dimethylbenz(a)anthracene, 7,12- | 57-97-6 | SVOC | 0.00196 | 2 | 0.00196 | 2 | 0.00196 | 2 | 5.27e-05 | 2 | NA | NA | NA | NA
Dimethylbenzidine, 3,3'- | 119-93-7 | Other Organics | 0.00823 | 3 | 0.0219 | 3 | 0.0475 | 2 | NA | NA | NA | NA | NA | NA
Dimethylformamide | 68-12-2 | Other Organics | 1.09 | 3 | 2.91 | 3 | 5100 | 2 | 41.7 | 2 | 4170 | 2 | 67900000 | 2
Dimethylhydrazine, 1,1- | 57-14-7 | Other Organics | 0.000101 | 3 | 0.00027 | 3 | 0.0855 | 2 | 0.00278 | 2 | 0.278 | 2 | 4660 | 2
Dimethylhydrazine, 1,2- | 540-73-8 | Other Organics | 6.76e-07 | 3 | 1.8e-06 | 3 | 0.00108 | 2 | 2.34e-05 | 2 | 0.00234 | 2 | 34.9 | 2
Dimethylphenol, 2,4- | 105-67-9 | SVOC | 60.6 | 3 | 162 | 3 | 1260 | 2 | NA | NA | NA | NA | NA | NA
Dimethylphenol, 2,6- | 576-26-1 | Other Organics | 1.84 | 3 | 4.9 | 3 | 37.9 | 2 | NA | NA | NA | NA | NA | NA
Dimethylphenol, 3,4- | 95-65-8 | Other Organics | 3.06 | 3 | 8.15 | 3 | 63.2 | 2 | NA | NA | NA | NA | NA | NA
Dimethylterephthalate | 120-61-6 | Other Organics | 1.23 | 1 | 1.23 | 1 | 1.23 | 1 | NA | NA | NA | NA | NA | NA
Dimethylvinylchloride | 513-37-1 | Other Organics | 0.0167 | 3 | 0.0446 | 3 | 1.45 | 2 | 0.288 | 2 | 28.8 | 2 | 618000 | 2
Dinitrobenzene, 1,2- | 528-29-0 | SVOC | 0.242 | 3 | 0.645 | 3 | 6.32 | 2 | NA | NA | NA | NA | NA | NA
Dinitrobenzene, 1,3- | 99-65-0 | Explosives/Propellants | 0.239 | 3 | 0.638 | 3 | 6.32 | 2 | NA | NA | NA | NA | NA | NA
Dinitrobenzene, 1,4- | 100-25-4 | SVOC | 0.239 | 3 | 0.638 | 3 | 6.32 | 2 | NA | NA | NA | NA | NA | NA
Dinitro-o-cresol, 4,6- | 534-52-1 | SVOC | 0.382 | 3 | 1.02 | 3 | 5.06 | 2 | NA | NA | NA | NA | NA | NA
Dinitro-o-cyclohexyl Phenol, 4,6- | 131-89-5 | SVOC | 126 | 2 | 126 | 2 | 126 | 2 | NA | NA | NA | NA | NA | NA
Dinitrophenol, 2,4- | 51-28-5 | SVOC | 6.12 | 3 | 16.3 | 3 | 126 | 2 | NA | NA | NA | NA | NA | NA
Dinitrotoluene, 2,4- | 121-14-2 | Explosives/Propellants | 0.0152 | 3 | 0.0405 | 3 | 1.68 | 2 | 0.0421 | 2 | NA | NA | NA | NA
Dinitrotoluene, 2,6- | 606-20-2 | Explosives/Propellants | 0.0118 | 3 | 0.0314 | 3 | 0.349 | 2 | NA | NA | NA | NA | NA | NA
Dinitrotoluene, 2-Amino-4,6- | 35572-78-2 | Explosives/Propellants | 3.89 | 3 | 10.4 | 3 | 154 | 2 | NA | NA | NA | NA | NA | NA
Dinitrotoluene, 4-Amino-2,6- | 19406-51-0 | Explosives/Propellants | 3.89 | 3 | 10.4 | 3 | 153 | 2 | NA | NA | NA | NA | NA | NA
Dinitrotoluene, 2,4/2,6 (DNT) | 25321-14-6 | Other Organics | 0.015 | 3 | 0.04 | 3 | 0.769 | 2 | NA | NA | NA | NA | NA | NA
Dinoseb | 88-85-7 | SVOC | 12.3 | 3 | 32.8 | 3 | 63.2 | 2 | NA | NA | NA | NA | NA | NA
Dioxane, 1,4- | 123-91-1 | VOC | 0.00722 | 3 | 0.0192 | 3 | 5.69 | 2 | 0.749 | 2 | 74.9 | 2 | 1490000 | 2
Diphenamid | 957-51-7 | Herbicide, Fungicide | 829 | 3 | 1900 | 2 | 1900 | 2 | NA | NA | NA | NA | NA | NA
Diphenyl Sulfone | 127-63-9 | Other Organics | 5.46 | 3 | 14.6 | 3 | 50.6 | 2 | NA | NA | NA | NA | NA | NA
Diphenylamine | 122-39-4 | SVOC | 372 | 3 | 993 | 3 | 6320 | 2 | NA | NA | NA | NA | NA | NA
Diphenylhydrazine, 1,2- | 122-66-7 | SVOC | 0.0146 | 3 | 0.0389 | 3 | 0.654 | 2 | 0.017 | 2 | NA | NA | NA | NA
Dipotassium phosphate | 7558-79-4 | Other Inorganics | 3830000 | 2 | 3830000 | 2 | 3830000 | 2 | NA | NA | NA | NA | NA | NA
Diquat | 85-00-7 | Herbicide, Fungicide | 75.6 | 3 | 139 | 2 | 139 | 2 | NA | NA | NA | NA | NA | NA
Direct Black 38 | 1937-37-7 | Other Organics | 0.0736 | 2 | 0.0736 | 2 | 0.0736 | 2 | 2.67e-05 | 2 | NA | NA | NA | NA
Direct Blue 6 | 2602-46-2 | Other Organics | 0.0706 | 2 | 0.0706 | 2 | 0.0706 | 2 | 2.67e-05 | 2 | NA | NA | NA | NA
Direct Brown 95 | 16071-86-6 | Other Organics | 0.078 | 2 | 0.078 | 2 | 0.078 | 2 | 2.67e-05 | 2 | NA | NA | NA | NA
Disodium phosphate | 7558-79-4 | Other Organics | 3830000 | 2 | 3830000 | 2 | 3830000 | 2 | NA | NA | NA | NA | NA | NA
Disulfoton | 298-04-4 | SVOC | 0.145 | 3 | 0.388 | 3 | 2.53 | 2 | NA | NA | NA | NA | NA | NA
Dithiane, 1,4- | 505-29-3 | Other Organics | 11.3 | 3 | 30 | 3 | 537 | 1 | NA | NA | NA | NA | NA | NA
Diuron | 330-54-1 | Herbicide, Fungicide | 1.66 | 3 | 4.42 | 3 | 126 | 2 | NA | NA | NA | NA | NA | NA
Dodine | 2439-10-3 | Herbicide, Fungicide | 318 | 3 | 847 | 3 | 1260 | 2 | NA | NA | NA | NA | NA | NA
Endosulfan | 115-29-7 | Pesticide | 2.21 | 1 | 2.21 | 1 | 2.21 | 1 | NA | NA | NA | NA | NA | NA
Endothall | 145-73-3 | Herbicide, Fungicide | 6.41 | 3 | 17.1 | 3 | 1260 | 2 | NA | NA | NA | NA | NA | NA
Endrin | 72-20-8 | Pesticide | 14.8 | 3 | 19 | 2 | 19 | 2 | NA | NA | NA | NA | NA | NA
Epichlorohydrin | 106-89-8 | Other Organics | 0.0472 | 3 | 0.126 | 3 | 28 | 2 | 1.39 | 2 | 139 | 2 | 2720000 | 2
Epoxybutane, 1,2- | 106-88-7 | Other Organics | 1 | 3 | 2.67 | 3 | 243 | 2 | 27.8 | 2 | 2780 | 2 | 52100000 | 2
EPTC | 759-94-4 | Herbicide, Fungicide | 49.6 | 3 | 73.9 | 1 | 73.9 | 1 | NA | NA | NA | NA | NA | NA
Ethanol, 2-(2-methoxyethoxy)- | 111-77-3 | Other Organics | 8.61 | 3 | 23 | 3 | 2530 | 2 | NA | NA | NA | NA | NA | NA
Ethephon | 16672-87-0 | Other Organics | 1.2 | 3 | 3.21 | 3 | 316 | 2 | NA | NA | NA | NA | NA | NA
Ethion | 563-12-2 | SVOC | 1.28 | 3 | 3.41 | 3 | 31.6 | 2 | NA | NA | NA | NA | NA | NA
Ethoxyethanol Acetate, 2- | 111-15-9 | Other Organics | 2.29 | 3 | 6.12 | 3 | 3520 | 2 | 83.4 | 2 | 8340 | 2 | 254000000 | 2
Ethoxyethanol, 2- | 110-80-5 | Other Organics | 5.49 | 3 | 14.6 | 3 | 6070 | 2 | 278 | 2 | 27800 | 2 | 583000000 | 2
Ethyl Acetate | 141-78-6 | Other Organics | 3.09 | 3 | 8.23 | 3 | 975 | 2 | 97.3 | 2 | 9730 | 2 | 206000000 | 2
Ethyl Acrylate | 140-88-5 | Other Organics | 0.324 | 3 | 0.863 | 3 | 66.9 | 2 | 11.1 | 2 | 1110 | 2 | 26000000 | 2
Ethyl Chloride (Chloroethane) | 75-00-3 | VOC | 963 | 1 | 963 | 1 | 963 | 1 | 13900 | 2 | 1390000 | 2 | 23300000000 | 2
Ethyl Ether | 60-29-7 | Other Organics | 65.6 | 3 | 175 | 3 | 3170 | 1 | NA | NA | NA | NA | NA | NA
Ethyl Methacrylate | 97-63-2 | Other Organics | 18.4 | 3 | 48.9 | 3 | 293 | 1 | 417 | 2 | 41700 | 2 | 1110000000 | 2
Ethylbenzene | 100-41-4 | VOC | 7.12 | 2 | 7.12 | 2 | 7.12 | 2 | 1.5 | 2 | 150 | 2 | 3810000 | 2
Ethylene Cyanohydrin | 109-78-4 | Other Organics | 15.1 | 3 | 40.2 | 3 | 4420 | 2 | NA | NA | NA | NA | NA | NA
Ethylene Diamine | 107-15-3 | Herbicide, Fungicide | 27.3 | 3 | 72.8 | 3 | 7040 | 2 | NA | NA | NA | NA | NA | NA
Ethylene Glycol | 107-21-1 | VOC | 14.8 | 3 | 39.5 | 3 | 126000 | 2 | 556 | 2 | NA | NA | NA | NA
Ethylene Glycol Monobutyl Ether | 111-76-2 | Other Organics | 16.7 | 3 | 44.5 | 3 | 6320 | 2 | 2220 | 2 | NA | NA | NA | NA
Ethylene Oxide | 75-21-8 | Other Organics | 3.75e-05 | 3 | 9.99e-05 | 3 | 0.00915 | 2 | 0.00125 | 2 | 0.125 | 2 | 1620 | 2
Ethylene Thiourea | 96-45-7 | Other Organics | 0.00798 | 3 | 0.0213 | 3 | 5.06 | 2 | 0.288 | 2 | NA | NA | NA | NA
Ethyleneimine | 151-56-4 | Other Organics | 5.01e-06 | 3 | 1.34e-05 | 3 | 0.00355 | 2 | 0.000197 | 2 | 0.0197 | 2 | 258 | 2
Ethylphthalyl Ethyl Glycolate | 84-72-0 | Other Organics | 19500 | 3 | 51900 | 3 | 190000 | 2 | NA | NA | NA | NA | NA | NA
Ethyl-p-nitrophenyl Phosphonate | 2104-64-5 | SVOC | 0.444 | 3 | 0.632 | 2 | 0.632 | 2 | NA | NA | NA | NA | NA | NA
Fenamiphos | 22224-92-6 | Pesticide | 0.606 | 3 | 1.62 | 3 | 15.8 | 2 | NA | NA | NA | NA | NA | NA
Fenpropathrin | 39515-41-8 | Other Organics | 467 | 3 | 1250 | 3 | 1580 | 2 | NA | NA | NA | NA | NA | NA
Fenvalerate | 51630-58-1 | Pesticide | 1580 | 2 | 1580 | 2 | 1580 | 2 | NA | NA | NA | NA | NA | NA
Fluometuron | 2164-17-2 | Herbicide, Fungicide | 24.8 | 3 | 66.2 | 3 | 822 | 2 | NA | NA | NA | NA | NA | NA
Fluoranthene | 206-44-0 | SVOC | 2390 | 2 | 2390 | 2 | 2390 | 2 | NA | NA | NA | NA | NA | NA
Fluorene | 86-73-7 | SVOC | 15.5 | 1 | 15.5 | 1 | 15.5 | 1 | NA | NA | NA | NA | NA | NA
Fluoride | 16984-48-8 | Other Inorganics | 3130 | 2 | 3130 | 2 | 3130 | 2 | 18.1 | 2 | NA | NA | NA | NA
Fluorine (Soluble Fluoride) | 7782-41-4 | Other Inorganics | 4690 | 2 | 4690 | 2 | 4690 | 2 | 18.1 | 2 | NA | NA | NA | NA
Fluridone | 59756-60-4 | Herbicide, Fungicide | 5060 | 2 | 5060 | 2 | 5060 | 2 | NA | NA | NA | NA | NA | NA
Flurprimidol | 56425-91-3 | Other Organics | 493 | 3 | 1320 | 3 | 2530 | 2 | NA | NA | NA | NA | NA | NA
Flusilazole | 85509-19-9 | Herbicide, Fungicide | 126 | 2 | 126 | 2 | 126 | 2 | NA | NA | NA | NA | NA | NA
Flutolanil | 66332-96-5 | Herbicide, Fungicide | 6680 | 3 | 17800 | 3 | 31600 | 2 | NA | NA | NA | NA | NA | NA
Fluvalinate | 69409-94-5 | Pesticide | 632 | 2 | 632 | 2 | 632 | 2 | NA | NA | NA | NA | NA | NA
Folpet | 133-07-3 | Herbicide, Fungicide | 16.4 | 3 | 43.9 | 3 | 5690 | 2 | NA | NA | NA | NA | NA | NA
Fomesafen | 72178-02-0 | Herbicide, Fungicide | 24.3 | 3 | 64.8 | 3 | 158 | 2 | NA | NA | NA | NA | NA | NA
Fonofos | 944-22-9 | Pesticide | 7.27 | 3 | 19.4 | 3 | 126 | 2 | NA | NA | NA | NA | NA | NA
Formaldehyde | 50-00-0 | Other Organics | 12.4 | 3 | 33.1 | 3 | 34.7 | 2 | 0.8 | 1 | 80 | 1 | 272000 | 1
Formic Acid | 64-18-6 | Other Organics | 0.0115 | 3 | 0.0306 | 3 | 81.1 | 2 | 0.417 | 2 | 41.7 | 2 | 470000 | 2
Fosetyl-AL | 39148-24-8 | Herbicide, Fungicide | 104000 | 3 | 158000 | 2 | 158000 | 2 | NA | NA | NA | NA | NA | NA
Furan | 110-00-9 | Other Organics | 0.96 | 3 | 2.56 | 3 | 73 | 2 | NA | NA | NA | NA | NA | NA
Furazolidone | 67-45-8 | Other Organics | 0.00714 | 3 | 0.019 | 3 | 0.138 | 2 | NA | NA | NA | NA | NA | NA
Furfural | 98-01-1 | Other Organics | 0.553 | 3 | 1.48 | 3 | 222 | 2 | 69.5 | 2 | 6950 | 2 | 142000000 | 2
Furium | 531-82-8 | Other Organics | 0.00318 | 3 | 0.00848 | 3 | 0.349 | 2 | 0.00871 | 2 | NA | NA | NA | NA
Furmecyclox | 60568-05-0 | Other Organics | 0.0868 | 3 | 0.231 | 3 | 17.4 | 2 | 0.435 | 2 | NA | NA | NA | NA
Glufosinate, Ammonium | 77182-82-2 | Herbicide, Fungicide | 1.64 | 3 | 4.36 | 3 | 379 | 2 | NA | NA | NA | NA | NA | NA
Glutaraldehyde | 111-30-8 | Other Organics | 0.00306 | 3 | 0.00817 | 3 | 6230 | 2 | 0.111 | 2 | NA | NA | NA | NA
Glycidyl | 765-34-4 | Other Organics | 0.0265 | 3 | 0.0707 | 3 | 26.8 | 2 | 1.39 | 2 | 139 | 2 | 2240000 | 2
Glyphosate | 1071-83-6 | Herbicide, Fungicide | 1350 | 3 | 3610 | 3 | 6320 | 2 | NA | NA | NA | NA | NA | NA
Guanidine | 113-00-8 | Other Organics | 2.85 | 3 | 7.6 | 3 | 82.6 | 1 | NA | NA | NA | NA | NA | NA
Guanidine Chloride | 50-01-1 | Other Organics | 1260 | 2 | 1260 | 2 | 1260 | 2 | NA | NA | NA | NA | NA | NA
Haloxyfop, Methyl | 69806-40-2 | Pesticide | 1.36 | 3 | 3.16 | 2 | 3.16 | 2 | NA | NA | NA | NA | NA | NA
Heptachlor | 76-44-8 | Pesticide | 0.133 | 2 | 0.133 | 2 | 0.133 | 2 | 0.00288 | 2 | 0.288 | 2 | 22400 | 2
Heptachlor Epoxide | 1024-57-3 | Pesticide | 0.0692 | 2 | 0.0692 | 2 | 0.0692 | 2 | 0.00144 | 2 | 0.144 | 2 | 10400 | 2
Heptachlorobiphenyl, 2,3,3',4,4',5,5'- (PCB 189) | 39635-31-9 | PCBs | 0.0117 | 3 | 0.0311 | 3 | 0.121 | 2 | 0.0034 | 2 | 0.34 | 2 | 14000 | 2
Hexabromobenzene | 87-82-1 | Other Organics | 0.000454 | 1 | 0.000454 | 1 | 0.000454 | 1 | NA | NA | NA | NA | NA | NA
Hexabromodiphenyl ether, 2,2',4,4',5,5'- (BDE-153) | 68631-49-2 | Polybrominated Diphenyl Ethers (PBDE) | 12.6 | 2 | 12.6 | 2 | 12.6 | 2 | NA | NA | NA | NA | NA | NA
Hexachlorobenzene | 118-74-1 | SVOC | 0.00876 | 3 | 0.0234 | 3 | 0.0387 | 1 | 0.00814 | 2 | 0.814 | 2 | 48900 | 2
Hexachlorobiphenyl, 2,3,3',4,4',5- (PCB 156) | 38380-08-4 | PCBs | 0.0156 | 3 | 0.0415 | 3 | 0.119 | 2 | 0.0034 | 2 | 0.34 | 2 | 13300 | 2
Hexachlorobiphenyl, 2,3,3',4,4',5'- (PCB 157) | 69782-90-7 | PCBs | 0.0156 | 3 | 0.0415 | 3 | 0.118 | 2 | 0.0034 | 2 | 0.34 | 2 | 13300 | 2
Hexachlorobiphenyl, 2,3',4,4',5,5'- (PCB 167) | 52663-72-6 | PCBs | 0.0176 | 3 | 0.047 | 3 | 0.12 | 2 | 0.0034 | 2 | 0.34 | 2 | 13300 | 2
Hexachlorobiphenyl, 3,3',4,4',5,5'- (PCB 169) | 32774-16-6 | PCBs | 2.02e-05 | 3 | 5.38e-05 | 3 | 0.00012 | 2 | 3.4e-06 | 2 | 0.00034 | 2 | 13.3 | 2
Hexachlorobutadiene | 87-68-3 | VOC | 0.058 | 3 | 0.155 | 3 | 1.42 | 2 | 0.17 | 2 | 17 | 2 | 1110000 | 2
Hexachlorocyclohexane, Alpha- | 319-84-6 | SVOC | 0.00294 | 3 | 0.00783 | 3 | 0.083 | 2 | 0.00208 | 2 | NA | NA | NA | NA
Hexachlorocyclohexane, Beta- | 319-85-7 | SVOC | 0.0101 | 3 | 0.0269 | 3 | 0.29 | 2 | 0.00706 | 2 | NA | NA | NA | NA
Hexachlorocyclohexane, Gamma- (Lindane) | 58-89-9 | SVOC | 0.548 | 2 | 0.548 | 2 | 0.548 | 2 | 0.0121 | 2 | NA | NA | NA | NA
Hexachlorocyclohexane, Technical | 608-73-1 | Other Organics | 0.0103 | 3 | 0.0275 | 3 | 0.29 | 2 | 0.00734 | 2 | NA | NA | NA | NA
Hexachlorocyclopentadiene | 77-47-4 | SVOC | 0.366 | 3 | 0.975 | 3 | 2.23 | 2 | 0.278 | 2 | 27.8 | 2 | 1780000 | 2
Hexachlorodibenzo-p-dioxin, Mixture | HxCDD | Other Organics | 1.56e-05 | 3 | 4.16e-05 | 3 | 9.99e-05 | 2 | 2.88e-06 | 2 | NA | NA | NA | NA
Hexachloroethane | 67-72-1 | SVOC | 0.0404 | 3 | 0.108 | 3 | 2.28 | 2 | 0.34 | 2 | 34 | 2 | 1850000 | 2
Hexachlorophene | 70-30-4 | SVOC | 19 | 2 | 19 | 2 | 19 | 2 | NA | NA | NA | NA | NA | NA
Hexahydro-1,3,5-trinitro-1,3,5-triazine (RDX) | 121-82-4 | Explosives/Propellants | 0.0336 | 3 | 0.0895 | 3 | 5.86 | 2 | NA | NA | NA | NA | NA | NA
Hexamethylene Diisocyanate, 1,6- | 822-06-0 | Other Organics | 0.0548 | 3 | 0.146 | 3 | 3.73 | 2 | 0.0139 | 2 | 1.39 | 2 | 59900 | 2
Hexamethylphosphoramide | 680-31-9 | SVOC | 0.109 | 3 | 0.29 | 3 | 25.3 | 2 | NA | NA | NA | NA | NA | NA
Hexane, N- | 110-54-3 | VOC | 138 | 1 | 138 | 1 | 138 | 1 | 973 | 2 | 97300 | 2 | 2320000000 | 2
Hexanedioic Acid | 124-04-9 | Other Organics | 725 | 3 | 1930 | 3 | 126000 | 2 | NA | NA | NA | NA | NA | NA
Hexanone, 2- | 591-78-6 | VOC | 0.786 | 3 | 2.1 | 3 | 238 | 2 | 41.7 | 2 | 4170 | 2 | 103000000 | 2
Hexazinone | 51235-04-2 | Herbicide, Fungicide | 33.3 | 3 | 88.8 | 3 | 2090 | 2 | NA | NA | NA | NA | NA | NA
Hexythiazox | 78587-05-0 | Pesticide | 78.1 | 3 | 208 | 3 | 1580 | 2 | NA | NA | NA | NA | NA | NA
Hydramethylnon | 67485-29-4 | Pesticide | 1070 | 2 | 1070 | 2 | 1070 | 2 | NA | NA | NA | NA | NA | NA
Hydrazine | 302-01-2 | Other Inorganics | 0.224 | 2 | 0.224 | 2 | 0.224 | 2 | 0.000764 | 2 | 0.0764 | 2 | 759 | 2
Hydrazine Sulfate | 10034-93-2 | Other Inorganics | 0.224 | 2 | 0.224 | 2 | 0.224 | 2 | 0.000764 | 2 | NA | NA | NA | NA
Hydrogen Chloride | 7647-01-0 | Other Inorganics | 113000000 | 2 | 113000000 | 2 | 113000000 | 2 | 27.8 | 2 | 2780 | 2 | 25800000 | 2
Hydrogen Cyanide | 74-90-8 | Other Inorganics | 7.25 | 3 | 19.3 | 3 | 34.2 | 2 | 1.11 | 2 | 111 | 2 | 1150000 | 2
Hydrogen Fluoride | 7664-39-3 | Other Inorganics | 3130 | 2 | 3130 | 2 | 3130 | 2 | 19.5 | 2 | 1950 | 2 | 15500000 | 2
Hydrogen Sulfide | 7783-06-4 | Other Inorganics | 1360000 | 2 | 1360000 | 2 | 1360000 | 2 | 1 | 1 | 100 | 1 | 309000 | 1
Hydroquinone | 123-31-9 | Other Organics | 0.137 | 3 | 0.367 | 3 | 8.71 | 2 | NA | NA | NA | NA | NA | NA
Imazalil | 35554-44-0 | Herbicide, Fungicide | 2.88 | 3 | 7.69 | 3 | 8.57 | 2 | NA | NA | NA | NA | NA | NA
Imazaquin | 81335-37-7 | Other Organics | 3780 | 3 | 10100 | 3 | 15800 | 2 | NA | NA | NA | NA | NA | NA
Imazethapyr | 81335-77-5 | Herbicide, Fungicide | 5600 | 3 | 14900 | 3 | 158000 | 2 | NA | NA | NA | NA | NA | NA
Indeno[1,2,3-cd]pyrene | 193-39-5 | SVOC | 4.9 | 2 | 4.9 | 2 | 4.9 | 2 | 0.0624 | 2 | NA | NA | NA | NA
Iodine | 7553-56-2 | Other Inorganics | 782 | 2 | 782 | 2 | 782 | 2 | NA | NA | NA | NA | NA | NA
Iprodione | 36734-19-7 | Herbicide, Fungicide | 20.2 | 3 | 53.8 | 3 | 2530 | 2 | NA | NA | NA | NA | NA | NA
Iron | 7439-89-6 | Metals | 10200 | 3 | 27100 | 3 | 54800 | 2 | NA | NA | NA | NA | NA | NA
Isobutyl Alcohol | 78-83-1 | Other Organics | 67.6 | 3 | 180 | 3 | 3050 | 1 | NA | NA | NA | NA | NA | NA
Isophorone | 78-59-1 | SVOC | 2.99 | 3 | 7.99 | 3 | 550 | 2 | 2780 | 2 | NA | NA | NA | NA
Isopropalin | 33820-53-0 | Herbicide, Fungicide | 1.26 | 1 | 1.26 | 1 | 1.26 | 1 | NA | NA | NA | NA | NA | NA
Isopropanol | 67-63-0 | Other Organics | 7.66 | 3 | 20.4 | 3 | 9030 | 2 | 278 | 2 | 27800 | 2 | 469000000 | 2
Isopropyl Methyl Phosphonic Acid | 1832-54-8 | Other Organics | 25.7 | 3 | 68.6 | 3 | 6320 | 2 | NA | NA | NA | NA | NA | NA
Isoxaben | 82558-50-7 | Herbicide, Fungicide | 312 | 3 | 833 | 3 | 3160 | 2 | NA | NA | NA | NA | NA | NA
JP-7 | E1737665 | Other Organics | 1700000000 | 2 | 1700000000 | 2 | 1700000000 | 2 | 417 | 2 | 41700 | 2 | NA | NA
Lactofen | 77501-63-4 | Pesticide | 506 | 2 | 506 | 2 | 506 | 2 | NA | NA | NA | NA | NA | NA
Lead acetate | 301-04-2 | Other Organics | 61.5 | 2 | 61.5 | 2 | 61.5 | 2 | 0.312 | 2 | NA | NA | NA | NA
Lead and Compounds | 7439-92-1 | Metals | 40 | IMoEP Value | 40 | IMoEP Value | 40 | IMoEP Value | 0.09 | 1 | NA | NA | NA | NA
Lead Phosphate | 7446-27-7 | Other Inorganics | 79.1 | 2 | 79.1 | 2 | 79.1 | 2 | 0.312 | 2 | NA | NA | NA | NA
Lead subacetate | 1335-32-6 | Other Organics | 0.0102 | 3 | 0.0273 | 3 | 61.5 | 2 | 0.312 | 2 | NA | NA | NA | NA
Lewisite | 541-25-3 | Other Organics | 0.00425 | 3 | 0.0113 | 3 | 0.391 | 2 | NA | NA | NA | NA | NA | NA
Linuron | 330-55-2 | Herbicide, Fungicide | 15.5 | 3 | 41.4 | 3 | 487 | 2 | NA | NA | NA | NA | NA | NA
Lithium | 7439-93-2 | Metals | 156 | 2 | 156 | 2 | 156 | 2 | NA | NA | NA | NA | NA | NA
Lithium Perchlorate | 7791-03-9 | Other Inorganics | 54.8 | 2 | 54.8 | 2 | 54.8 | 2 | NA | NA | NA | NA | NA | NA
Malathion | 121-75-5 | SVOC | 7.93 | 3 | 21.1 | 3 | 1260 | 2 | NA | NA | NA | NA | NA | NA
Maleic Anhydride | 108-31-6 | SVOC | 0.0268 | 3 | 0.0715 | 3 | 6310 | 2 | 0.973 | 2 | NA | NA | NA | NA
Maleic Hydrazide | 123-33-1 | Other Organics | 115 | 3 | 307 | 3 | 31600 | 2 | NA | NA | NA | NA | NA | NA
Malononitrile | 109-77-3 | Other Organics | 0.023 | 3 | 0.0613 | 3 | 6.32 | 2 | NA | NA | NA | NA | NA | NA
Mancozeb | 8018-01-7 | Herbicide, Fungicide | 110 | 3 | 294 | 3 | 1900 | 2 | NA | NA | NA | NA | NA | NA
Maneb | 12427-38-2 | Herbicide, Fungicide | 19.9 | 3 | 53.1 | 3 | 316 | 2 | NA | NA | NA | NA | NA | NA
Manganese (Diet) | 7439-96-5 | Metals | 5280 | 3 | 10500 | 2 | 10500 | 2 | 0.0695 | 2 | NA | NA | NA | NA
Manganese (Non-diet) | 7439-96-5 | Metals | 1860 | 2 | 1860 | 2 | 1860 | 2 | 0.0695 | 2 | NA | NA | NA | NA
MCPA | 94-74-6 | Herbicide, Fungicide | 0.0508 | 3 | 0.135 | 3 | 31.6 | 2 | NA | NA | NA | NA | NA | NA
MCPB | 94-81-5 | Herbicide, Fungicide | 2.79 | 3 | 7.43 | 3 | 278 | 2 | NA | NA | NA | NA | NA | NA
MCPP | 93-65-2 | Herbicide, Fungicide | 0.424 | 3 | 1.13 | 3 | 63.2 | 2 | NA | NA | NA | NA | NA | NA
Mephosfolan | 950-10-7 | Pesticide | 0.38 | 3 | 1.01 | 3 | 5.69 | 2 | NA | NA | NA | NA | NA | NA
Mepiquat Chloride | 24307-26-4 | Other Organics | 18.9 | 3 | 50.3 | 3 | 1900 | 2 | NA | NA | NA | NA | NA | NA
Mercuric Chloride (and other Mercury salts) | 7487-94-7 | Other Inorganics | 23.5 | 2 | 23.5 | 2 | 23.5 | 2 | 0.417 | 2 | NA | NA | NA | NA
Mercury (elemental) | 7439-97-6 | Metals | 3.13 | 1 | 3.13 | 1 | 3.13 | 1 | 0.3 | 1 | 30 | 1 | 567000 | 1
Merphos | 150-50-5 | Pesticide | 0.0777 | 3 | 0.172 | 1 | 0.172 | 1 | NA | NA | NA | NA | NA | NA
Merphos Oxide | 78-48-8 | Other Organics | 0.242 | 3 | 0.646 | 3 | 6.32 | 2 | NA | NA | NA | NA | NA | NA
Metalaxyl | 57837-19-1 | Herbicide, Fungicide | 26.9 | 3 | 71.6 | 3 | 3790 | 2 | NA | NA | NA | NA | NA | NA
Methacrylonitrile | 126-98-7 | Other Organics | 0.0296 | 3 | 0.0788 | 3 | 7.63 | 2 | 41.7 | 2 | 4170 | 2 | 75300000 | 2
Methamidophos | 10265-92-6 | Pesticide | 0.0122 | 3 | 0.0324 | 3 | 3.16 | 2 | NA | NA | NA | NA | NA | NA
Methanol | 67-56-1 | Other Organics | 276 | 3 | 736 | 3 | 34000 | 1 | 27800 | 2 | 2780000 | 2 | 30500000000 | 2
Methidathion | 950-37-8 | Pesticide | 0.503 | 3 | 1.34 | 3 | 94.8 | 2 | NA | NA | NA | NA | NA | NA
Methomyl | 16752-77-5 | Pesticide | 6.78 | 3 | 18.1 | 3 | 1580 | 2 | NA | NA | NA | NA | NA | NA
Methoxy-5-nitroaniline, 2- | 99-59-2 | SVOC | 0.0167 | 3 | 0.0444 | 3 | 10.7 | 2 | 0.267 | 2 | NA | NA | NA | NA
Methoxychlor | 72-43-5 | SVOC | 316 | 2 | 316 | 2 | 316 | 2 | NA | NA | NA | NA | NA | NA
Methoxyethanol Acetate, 2- | 110-49-6 | Other Organics | 0.0391 | 3 | 0.104 | 3 | 206 | 2 | 1.39 | 2 | 139 | 2 | 3580000 | 2
Methoxyethanol, 2- | 109-86-4 | Other Organics | 0.448 | 3 | 1.19 | 3 | 362 | 2 | 27.8 | 2 | 2780 | 2 | 49700000 | 2
Methyl Acetate | 79-20-9 | Other Organics | 233 | 3 | 622 | 3 | 8970 | 1 | NA | NA | NA | NA | NA | NA
Methyl Acrylate | 96-33-3 | Other Organics | 0.912 | 3 | 2.43 | 3 | 229 | 2 | 27.8 | 2 | 2780 | 2 | 56300000 | 2
Methyl Ethyl Ketone - MEK (2-Butanone) | 78-93-3 | VOC | 85.9 | 3 | 229 | 3 | 8450 | 1 | 6950 | 2 | 695000 | 2 | 13200000000 | 2
Methyl Hydrazine | 60-34-4 | Explosives/Propellants | 0.000141 | 3 | 0.000375 | 3 | 0.218 | 2 | 0.00374 | 2 | 0.374 | 2 | 5040 | 2
Methyl Isobutyl Ketone - MIBK (4-methyl-2-pentanone) | 108-10-1 | VOC | 158 | 3 | 421 | 3 | 886 | 1 | 4170 | 2 | 417000 | 2 | 10400000000 | 2
Methyl Isocyanate | 624-83-9 | Pesticide | 0.0903 | 3 | 0.241 | 3 | 6.42 | 2 | 1.39 | 2 | 139 | 2 | 2080000 | 2
Methyl Mercury | 22967-92-6 | Metals | 7.82 | 2 | 7.82 | 2 | 7.82 | 2 | NA | NA | NA | NA | NA | NA
Methyl Methacrylate | 80-62-6 | Other Organics | 32.3 | 3 | 86.2 | 3 | 669 | 1 | 973 | 2 | 97300 | 2 | 2260000000 | 2
Methyl methanesulfonate | 66-27-3 | SVOC | 0.00299 | 3 | 0.00798 | 3 | 5.28 | 2 | 0.134 | 2 | NA | NA | NA | NA
Methyl Parathion | 298-00-0 | SVOC | 1.11 | 3 | 2.95 | 3 | 15.8 | 2 | NA | NA | NA | NA | NA | NA
Methyl Phosphonic Acid | 993-13-5 | Other Organics | 13.1 | 3 | 34.9 | 3 | 3790 | 2 | NA | NA | NA | NA | NA | NA
Methyl Styrene (Mixed Isomers) | 25013-15-4 | Other Organics | 6.43 | 3 | 17.1 | 3 | 68.5 | 1 | 55.6 | 2 | 5560 | 2 | 557000000 | 2
Methyl tert-Butyl Ether (MTBE) | 1634-04-4 | VOC | 0.799 | 3 | 2.13 | 3 | 66.9 | 2 | 14.4 | 2 | 1440 | 2 | 33300000 | 2
Methyl-1,4-benzenediamine dihydrochloride, 2- | 615-45-2 | Other Organics | 0.447 | 3 | 1.19 | 3 | 19 | 2 | NA | NA | NA | NA | NA | NA
Methyl-5-Nitroaniline, 2- | 99-55-8 | SVOC | 0.675 | 3 | 1.8 | 3 | 58.1 | 2 | NA | NA | NA | NA | NA | NA
Methylaniline Hydrochloride, 2- | 636-21-5 | Other Organics | 0.009 | 3 | 0.024 | 3 | 4.02 | 2 | 0.101 | 2 | NA | NA | NA | NA
Methylarsonic acid | 124-58-3 | Herbicide, Fungicide | 632 | 2 | 632 | 2 | 632 | 2 | NA | NA | NA | NA | NA | NA
Methylbenzene,1-4-diamine monohydrochloride, 2- | 74612-12-7 | Other Organics | 12.6 | 2 | 12.6 | 2 | 12.6 | 2 | NA | NA | NA | NA | NA | NA
Methylbenzene-1,4-diamine sulfate, 2- | 615-50-9 | Other Organics | 5.23 | 2 | 5.23 | 2 | 5.23 | 2 | NA | NA | NA | NA | NA | NA
Methylcholanthrene, 3- | 56-49-5 | SVOC | 0.0238 | 2 | 0.0238 | 2 | 0.0238 | 2 | 0.000594 | 2 | NA | NA | NA | NA
Methylene Chloride | 75-09-2 | VOC | 0.164 | 3 | 0.437 | 3 | 183 | 2 | 450 | 1 | 45000 | 1 | 261000000 | 1
Methylene-bis(2-chloroaniline), 4,4'- | 101-14-4 | SVOC | 0.039 | 3 | 0.104 | 3 | 5.23 | 2 | 0.00871 | 2 | NA | NA | NA | NA
Methylene-bis(N,N-dimethyl) Aniline, 4,4'- | 101-61-1 | SVOC | 0.276 | 3 | 0.736 | 3 | 11.4 | 2 | 0.288 | 2 | NA | NA | NA | NA
Methylenebisbenzenamine, 4,4'- | 101-77-9 | Other Organics | 0.0105 | 3 | 0.028 | 3 | 0.327 | 2 | 0.00814 | 2 | NA | NA | NA | NA
Methylenediphenyl Diisocyanate | 101-68-8 | Other Organics | 193 | 3 | 515 | 3 | 3400000 | 2 | 0.834 | 2 | NA | NA | NA | NA
Methylnaphthalene, 1- | 90-12-0 | SVOC | 1.12 | 3 | 2.98 | 3 | 16.9 | 2 | NA | NA | NA | NA | NA | NA
Methylnaphthalene, 2- | 91-57-6 | SVOC | 32.6 | 3 | 61.9 | 1 | 61.9 | 1 | NA | NA | NA | NA | NA | NA
Methyl-N-nitro-N-nitrosoguanidine, N- | 70-25-7 | Other Organics | 9.89e-05 | 3 | 0.000264 | 3 | 0.063 | 2 | 0.00156 | 2 | NA | NA | NA | NA
Methylstyrene, Alpha- | 98-83-9 | Other Organics | 87.1 | 1 | 87.1 | 1 | 87.1 | 1 | NA | NA | NA | NA | NA | NA
Metolachlor | 51218-45-2 | Herbicide, Fungicide | 2.12 | 3 | 5.65 | 3 | 9480 | 2 | NA | NA | NA | NA | NA | NA
Metribuzin | 21087-64-9 | Herbicide, Fungicide | 13.4 | 3 | 35.7 | 3 | 1580 | 2 | NA | NA | NA | NA | NA | NA
Metsulfuron-methyl | 74223-64-6 | Herbicide, Fungicide | 196 | 3 | 523 | 3 | 15800 | 2 | NA | NA | NA | NA | NA | NA
Mineral oils | 8012-95-1 | Other Organics | 0.26 | 1 | 0.26 | 1 | 0.26 | 1 | NA | NA | NA | NA | NA | NA
Mirex | 2385-85-5 | SVOC | 0.035 | 2 | 0.035 | 2 | 0.035 | 2 | 0.000734 | 2 | 0.0734 | 2 | 5840 | 2
Molinate | 2212-67-1 | Herbicide, Fungicide | 2.16 | 3 | 5.75 | 3 | 126 | 2 | NA | NA | NA | NA | NA | NA
Molybdenum | 7439-98-7 | Metals | 391 | 2 | 391 | 2 | 391 | 2 | NA | NA | NA | NA | NA | NA
Monoaluminum phosphate | 13530-50-2 | Other Inorganics | 3830000 | 2 | 3830000 | 2 | 3830000 | 2 | NA | NA | NA | NA | NA | NA
Monoammonium phosphate | 7722-76-1 | Other Inorganics | 3830000 | 2 | 3830000 | 2 | 3830000 | 2 | NA | NA | NA | NA | NA | NA
Monocalcium phosphate | 7758-23-8 | Other Inorganics | 3830000 | 2 | 3830000 | 2 | 3830000 | 2 | NA | NA | NA | NA | NA | NA
Monochloramine | 10599-90-3 | Other Inorganics | 7820 | 2 | 7820 | 2 | 7820 | 2 | NA | NA | NA | NA | NA | NA
Monomagnesium phosphate | 7757-86-0 | Other Inorganics | 3830000 | 2 | 3830000 | 2 | 3830000 | 2 | NA | NA | NA | NA | NA | NA
Monomethylaniline | 100-61-8 | Other Organics | 1.4 | 3 | 3.74 | 3 | 126 | 2 | NA | NA | NA | NA | NA | NA
Monopotassium phosphate | 7778-77-0 | Other Inorganics | 3830000 | 2 | 3830000 | 2 | 3830000 | 2 | NA | NA | NA | NA | NA | NA
Monosodium phosphate | 7558-80-7 | Other Inorganics | 3830000 | 2 | 3830000 | 2 | 3830000 | 2 | NA | NA | NA | NA | NA | NA
Myclobutanil | 88671-89-0 | Herbicide, Fungicide | 896 | 3 | 1580 | 2 | 1580 | 2 | NA | NA | NA | NA | NA | NA
N,N'-Diphenyl-1,4-benzenediamine | 74-31-7 | Other Organics | 19 | 2 | 19 | 2 | 19 | 2 | NA | NA | NA | NA | NA | NA
Naled | 300-76-5 | SVOC | 0.24 | 1 | 0.24 | 1 | 0.24 | 1 | NA | NA | NA | NA | NA | NA
Naphtha, High Flash Aromatic (HFAN) | 64742-95-6 | Other Organics | 2350 | 2 | 2350 | 2 | 2350 | 2 | 139 | 2 | 13900 | 2 | NA | NA
Naphthalene | 91-20-3 | VOC | 0.141 | 3 | 0.377 | 3 | 4.55 | 2 | 0.11 | 2 | 11 | 2 | 317000 | 2
Naphthylamine, 2- | 91-59-8 | SVOC | 0.0379 | 3 | 0.101 | 3 | 0.29 | 2 | NA | NA | NA | NA | NA | NA
Napropamide | 15299-99-7 | Herbicide, Fungicide | 2080 | 3 | 5540 | 3 | 7590 | 2 | NA | NA | NA | NA | NA | NA
Nickel Acetate | 373-02-4 | Other Organics | 0.000397 | 3 | 0.00106 | 3 | 689 | 2 | 0.0144 | 2 | NA | NA | NA | NA
Nickel Carbonate | 3333-67-3 | Other Inorganics | 689 | 2 | 689 | 2 | 689 | 2 | 0.0144 | 2 | NA | NA | NA | NA
Nickel Carbonyl | 13463-39-3 | Other Inorganics | 851 | 2 | 851 | 2 | 851 | 2 | 0.0144 | 2 | 1.44 | 2 | 57900 | 2
Nickel Hydroxide | 12054-48-7 | Other Inorganics | 851 | 2 | 851 | 2 | 851 | 2 | 0.0144 | 2 | NA | NA | NA | NA
Nickel Oxide | 1313-99-1 | Other Inorganics | 854 | 2 | 854 | 2 | 854 | 2 | 0.0144 | 2 | NA | NA | NA | NA
Nickel Refinery Dust | E715532 | Other Inorganics | 839 | 2 | 839 | 2 | 839 | 2 | 0.025 | 1 | NA | NA | NA | NA
Nickel Soluble Salts | 7440-02-0 | Metals | 528 | 3 | 1410 | 3 | 1500 | 2 | 0.025 | 1 | NA | NA | NA | NA
Nickel Subsulfide | 12035-72-2 | Other Inorganics | 0.396 | 2 | 0.396 | 2 | 0.396 | 2 | 0.0078 | 2 | NA | NA | NA | NA
Nickelocene | 1271-28-9 | Other Organics | 689 | 2 | 689 | 2 | 689 | 2 | 0.0144 | 2 | NA | NA | NA | NA
Nitrate | 14797-55-8 | Other Inorganics | 125000 | 2 | 125000 | 2 | 125000 | 2 | NA | NA | NA | NA | NA | NA
Nitrate + Nitrite (as N) | E701177 | Other Inorganics | NA | NA | NA | NA | 0 | 2 | NA | NA | NA | NA | NA | NA
Nitrite | 14797-65-0 | Other Inorganics | 7820 | 2 | 7820 | 2 | 7820 | 2 | NA | NA | NA | NA | NA | NA
Nitroaniline, 2- | 88-74-4 | SVOC | 0.00814 | 3 | 0.0217 | 3 | 631 | 2 | 0.0695 | 2 | NA | NA | NA | NA
Nitroaniline, 4- | 100-01-6 | SVOC | 0.21 | 3 | 0.56 | 3 | 26.1 | 2 | 8.34 | 2 | NA | NA | NA | NA
Nitrobenzene | 98-95-3 | Explosives/Propellants | 0.0197 | 3 | 0.0526 | 3 | 6.33 | 2 | 0.0936 | 2 | 9.36 | 2 | 239000 | 2
Nitrocellulose | 9004-70-0 | Explosives/Propellants | 818000 | 3 | 2180000 | 3 | 190000000 | 2 | NA | NA | NA | NA | NA | NA
Nitrofurantoin | 67-20-9 | Other Organics | 66.5 | 3 | 177 | 3 | 4420 | 2 | NA | NA | NA | NA | NA | NA
Nitrofurazone | 59-87-0 | Other Organics | 0.00233 | 3 | 0.0062 | 3 | 0.402 | 2 | 0.0101 | 2 | NA | NA | NA | NA
Nitroglycerin | 55-63-0 | Explosives/Propellants | 0.0928 | 3 | 0.247 | 3 | 6.32 | 2 | NA | NA | NA | NA | NA | NA
Nitroguanidine (Pricrite) | 556-88-7 | Explosives/Propellants | 34 | 3 | 90.7 | 3 | 6320 | 2 | NA | NA | NA | NA | NA | NA
Nitromethane | 75-52-5 | Explosives/Propellants | 0.015 | 3 | 0.0401 | 3 | 8.15 | 2 | 0.425 | 2 | 42.5 | 2 | 621000 | 2
Nitropropane, 2- | 79-46-9 | Other Organics | 7.28e-05 | 3 | 0.000194 | 3 | 0.0188 | 2 | 0.00139 | 2 | 0.139 | 2 | 2850 | 2
Nitropyrene, 4- | 57835-92-4 | Other Organics | 0.408 | 2 | 0.408 | 2 | 0.408 | 2 | 0.034 | 2 | NA | NA | NA | NA
Nitrosodiethanolamine, N- | 1116-54-7 | Other Organics | 9.56e-05 | 3 | 0.000255 | 3 | 0.187 | 2 | 0.00468 | 2 | NA | NA | NA | NA
Nitrosodiethylamine, N- | 55-18-5 | SVOC | 6.06e-06 | 3 | 1.62e-05 | 3 | 0.00349 | 2 | 8.71e-05 | 2 | NA | NA | NA | NA
Nitrosodimethylamine, N- | 62-75-9 | SVOC | 8.87e-06 | 3 | 2.37e-05 | 3 | 0.00866 | 2 | 0.000267 | 2 | 0.0267 | 2 | 469 | 2
Nitroso-di-N-butylamine, N- | 924-16-3 | SVOC | 0.00129 | 3 | 0.00343 | 3 | 0.1 | 2 | 0.00234 | 2 | 0.234 | 2 | 9650 | 2
Nitroso-di-N-propylamine, N- | 621-64-7 | SVOC | 0.000345 | 3 | 0.000919 | 3 | 0.0747 | 2 | 0.00187 | 2 | NA | NA | NA | NA
Nitrosodiphenylamine, N- | 86-30-6 | SVOC | 2.5 | 3 | 6.66 | 3 | 107 | 2 | 1.44 | 2 | NA | NA | NA | NA
Nitrosomethylethylamine, N- | 10595-95-6 | SVOC | 2.73e-05 | 3 | 7.28e-05 | 3 | 0.0221 | 2 | 0.000594 | 2 | 0.0594 | 2 | 1220 | 2
Nitrosomorpholine [N-] | 59-89-2 | SVOC | 6.56e-05 | 3 | 0.000175 | 3 | 0.078 | 2 | 0.00197 | 2 | NA | NA | NA | NA
Nitroso-N-ethylurea, N- | 759-73-9 | Other Organics | 1.57e-05 | 3 | 4.2e-05 | 3 | 0.0194 | 2 | 0.000486 | 2 | NA | NA | NA | NA
Nitroso-N-methylurea, N- | 684-93-5 | Other Organics | 2.9e-06 | 3 | 7.74e-06 | 3 | 0.00436 | 2 | 0.00011 | 2 | NA | NA | NA | NA
Nitrosopiperidine [N-] | 100-75-4 | SVOC | 0.000167 | 3 | 0.000446 | 3 | 0.0556 | 2 | 0.00139 | 2 | NA | NA | NA | NA
Nitrosopyrrolidine, N- | 930-55-2 | SVOC | 0.000463 | 3 | 0.00123 | 3 | 0.249 | 2 | 0.00614 | 2 | NA | NA | NA | NA
Nitrotoluene, m- | 99-08-1 | Explosives/Propellants | 0.226 | 3 | 0.602 | 3 | 6.32 | 2 | NA | NA | NA | NA | NA | NA
Nitrotoluene, o- | 88-72-2 | Explosives/Propellants | 0.0494 | 3 | 0.132 | 3 | 3.06 | 2 | NA | NA | NA | NA | NA | NA
Nitrotoluene, p- | 99-99-0 | Explosives/Propellants | 0.659 | 3 | 1.76 | 3 | 32.7 | 2 | NA | NA | NA | NA | NA | NA
Nonane, n- | 111-84-2 | Other Organics | 3.08 | 3 | 6.17 | 1 | 6.17 | 1 | 27.8 | 2 | 2780 | 2 | 94100000 | 2
Norflurazon | 27314-13-2 | Herbicide, Fungicide | 291 | 3 | 776 | 3 | 948 | 2 | NA | NA | NA | NA | NA | NA
Octabromodiphenyl Ether | 32536-52-0 | Polybrominated Diphenyl Ethers (PBDE) | 0.000446 | 3 | 0.00119 | 3 | 190 | 2 | NA | NA | NA | NA | NA | NA
Octahydro-1,3,5,7-tetranitro-1,3,5,7-tetrazocine (HMX) | 2691-41-0 | Explosives/Propellants | 179 | 3 | 478 | 3 | 3860 | 2 | NA | NA | NA | NA | NA | NA
Octamethylpyrophosphoramide | 152-16-9 | SVOC | 0.674 | 3 | 1.8 | 3 | 126 | 2 | NA | NA | NA | NA | NA | NA
Octyl Phthalate, di-N- | 117-84-0 | SVOC | 70.3 | 3 | 187 | 3 | 632 | 2 | NA | NA | NA | NA | NA | NA
Oryzalin | 19044-88-3 | Herbicide, Fungicide | 2.57 | 3 | 6.86 | 3 | 67 | 2 | NA | NA | NA | NA | NA | NA
Oxadiazon | 19666-30-9 | Herbicide, Fungicide | 76.6 | 3 | 204 | 3 | 316 | 2 | NA | NA | NA | NA | NA | NA
Oxamyl | 23135-22-0 | Pesticide | 3.49 | 3 | 9.3 | 3 | 1580 | 2 | NA | NA | NA | NA | NA | NA
Oxyfluorfen | 42874-03-3 | Herbicide, Fungicide | 7.16 | 2 | 7.16 | 2 | 7.16 | 2 | NA | NA | NA | NA | NA | NA
Paclobutrazol | 76738-62-0 | Other Organics | 69.8 | 3 | 186 | 3 | 822 | 2 | NA | NA | NA | NA | NA | NA
Paraquat Dichloride | 1910-42-5 | Herbicide, Fungicide | 195 | 3 | 284 | 2 | 284 | 2 | NA | NA | NA | NA | NA | NA
Parathion | 56-38-2 | SVOC | 69.3 | 3 | 185 | 3 | 379 | 2 | NA | NA | NA | NA | NA | NA
Pebulate | 1114-71-2 | Herbicide, Fungicide | 33.4 | 1 | 33.4 | 1 | 33.4 | 1 | NA | NA | NA | NA | NA | NA
Pendimethalin | 40487-42-1 | Herbicide, Fungicide | 757 | 3 | 2020 | 3 | 19000 | 2 | NA | NA | NA | NA | NA | NA
Pentabromodiphenyl Ether | 32534-81-9 | Polybrominated Diphenyl Ethers (PBDE) | 0.0521 | 1 | 0.0521 | 1 | 0.0521 | 1 | NA | NA | NA | NA | NA | NA
Pentabromodiphenyl ether, 2,2',4,4',5- (BDE-99) | 60348-60-9 | Polybrominated Diphenyl Ethers (PBDE) | 0.692 | 3 | 1.85 | 3 | 6.32 | 2 | NA | NA | NA | NA | NA | NA
Pentachlorobenzene | 608-93-5 | SVOC | 3.11 | 1 | 3.11 | 1 | 3.11 | 1 | NA | NA | NA | NA | NA | NA
Pentachlorobiphenyl, 2,3,3',4,4'- (PCB 105) | 32598-14-4 | PCBs | 0.0247 | 3 | 0.0659 | 3 | 0.115 | 2 | 0.0034 | 2 | 0.34 | 2 | 12700 | 2
Pentachlorobiphenyl, 2,3,4,4',5- (PCB 114) | 74472-37-0 | PCBs | 0.019 | 3 | 0.0507 | 3 | 0.119 | 2 | 0.0034 | 2 | 0.34 | 2 | 12700 | 2
Pentachlorobiphenyl, 2,3',4,4',5- (PCB 118) | 31508-00-6 | PCBs | 0.0152 | 3 | 0.0406 | 3 | 0.115 | 2 | 0.0034 | 2 | 0.34 | 2 | 12700 | 2
Pentachlorobiphenyl, 2',3,4,4',5- (PCB 123) | 65510-44-3 | PCBs | 0.019 | 3 | 0.0507 | 3 | 0.117 | 2 | 0.0034 | 2 | 0.34 | 2 | 12700 | 2
Pentachlorobiphenyl, 3,3',4,4',5- (PCB 126) | 57465-28-8 | PCBs | 5.57e-06 | 3 | 1.49e-05 | 3 | 3.49e-05 | 2 | 9.85e-07 | 2 | 9.85e-05 | 2 | 3.67 | 2
Pentachloroethane | 76-01-7 | Other Organics | 0.0462 | 3 | 0.123 | 3 | 7.47 | 2 | NA | NA | NA | NA | NA | NA
Pentachloronitrobenzene | 82-68-8 | SVOC | 0.261 | 3 | 0.697 | 3 | 2.59 | 2 | NA | NA | NA | NA | NA | NA
Pentachlorophenol | 87-86-5 | SVOC | 0.761 | 3 | 0.98 | 2 | 0.98 | 2 | 0.734 | 2 | NA | NA | NA | NA
Pentaerythritol tetranitrate (PETN) | 78-11-5 | Explosives/Propellants | 4.96 | 3 | 13.2 | 3 | 126 | 2 | NA | NA | NA | NA | NA | NA
Pentane, n- | 109-66-0 | Other Organics | 384 | 1 | 384 | 1 | 384 | 1 | 1390 | 2 | 139000 | 2 | 2950000000 | 2
Perchlorate and Perchlorate Salts | 14797-73-0 | Inorganic - IRBCA COC | 54.8 | 2 | 54.8 | 2 | 54.8 | 2 | NA | NA | NA | NA | NA | NA
Perfluorobutane Sulfonate | 375-73-5 | Other Organics | 10.1 | 1 | 10.1 | 1 | 10.1 | 1 | NA | NA | NA | NA | NA | NA
Permethrin | 52645-53-1 | Other Organics | 290 | 3 | 772 | 3 | 3160 | 2 | NA | NA | NA | NA | NA | NA
Phenacetin | 62-44-2 | SVOC | 0.262 | 3 | 0.7 | 3 | 238 | 2 | 5.94 | 2 | NA | NA | NA | NA
Phenmedipham | 13684-63-4 | Herbicide, Fungicide | 3260 | 3 | 8690 | 3 | 15200 | 2 | NA | NA | NA | NA | NA | NA
Phenol | 108-95-2 | SVOC | 44.3 | 3 | 118 | 3 | 19000 | 2 | 278 | 2 | NA | NA | NA | NA
Phenol, 2-(1-methylethoxy)-, methylcarbamate | 114-26-1 | Pesticide | 2.32 | 3 | 6.19 | 3 | 253 | 2 | NA | NA | NA | NA | NA | NA
Phenothiazine | 92-84-2 | Other Organics | 2.35 | 3 | 6.28 | 3 | 31.6 | 2 | NA | NA | NA | NA | NA | NA
Phenylenediamine, m- | 108-45-2 | Other Organics | 2.54 | 3 | 6.77 | 3 | 379 | 2 | NA | NA | NA | NA | NA | NA
Phenylenediamine, o- | 95-54-5 | Other Organics | 0.017 | 3 | 0.0455 | 3 | 4.36 | 2 | NA | NA | NA | NA | NA | NA
Phenylenediamine, p- | 106-50-3 | SVOC | 0.423 | 3 | 1.13 | 3 | 63.2 | 2 | NA | NA | NA | NA | NA | NA
Phenylmercuric Acetate | 62-38-4 | Herbicide, Fungicide | 0.0453 | 3 | 0.121 | 3 | 5.06 | 2 | NA | NA | NA | NA | NA | NA
Phenylphenol, 2- | 90-43-7 | Herbicide, Fungicide | 79.9 | 3 | 213 | 3 | 275 | 2 | NA | NA | NA | NA | NA | NA
Phorate | 298-02-2 | SVOC | 0.488 | 3 | 1.3 | 3 | 12.6 | 2 | NA | NA | NA | NA | NA | NA
Phosgene | 75-44-5 | Other Organics | 0.0568 | 3 | 0.151 | 3 | 0.75 | 2 | 0.417 | 2 | 41.7 | 2 | 813000 | 2
Phosmet | 732-11-6 | SVOC | 5.15 | 3 | 13.7 | 3 | 1260 | 2 | NA | NA | NA | NA | NA | NA
Phosphine | 7803-51-2 | Pesticide | 23.5 | 2 | 23.5 | 2 | 23.5 | 2 | 0.417 | 2 | 41.7 | 2 | 386000 | 2
Phosphoric Acid | 7664-38-2 | Inorganic - IRBCA COC | 3590000 | 2 | 3590000 | 2 | 3590000 | 2 | 13.9 | 2 | NA | NA | NA | NA
Phosphorus, White | 7723-14-0 | Other Inorganics | 0.449 | 3 | 1.2 | 3 | 1.56 | 2 | NA | NA | NA | NA | NA | NA
Phthalic Acid, P- | 100-21-0 | Other Organics | 680 | 3 | 1810 | 3 | 63200 | 2 | NA | NA | NA | NA | NA | NA
Phthalic Anhydride | 85-44-9 | SVOC | 0.968 | 3 | 2.58 | 3 | 126000 | 2 | 27.8 | 2 | NA | NA | NA | NA
Picloram | 1918-02-1 | Other Organics | 31.1 | 3 | 82.9 | 3 | 4420 | 2 | NA | NA | NA | NA | NA | NA
Picramic Acid (2-Amino-4,6-dinitrophenol) | 96-91-3 | Explosives/Propellants | 0.164 | 3 | 0.436 | 3 | 6.32 | 2 | NA | NA | NA | NA | NA | NA
Picric Acid (2,4,6-Trinitrophenol) | 88-89-1 | Explosives/Propellants | 12.9 | 3 | 34.4 | 3 | 56.9 | 2 | NA | NA | NA | NA | NA | NA
Pirimiphos, Methyl | 29232-93-7 | Pesticide | 0.116 | 3 | 0.31 | 3 | 4.42 | 2 | NA | NA | NA | NA | NA | NA
Polybrominated Biphenyls | 59536-65-1 | Other Organics | 0.0174 | 2 | 0.0174 | 2 | 0.0174 | 2 | 0.000435 | 2 | NA | NA | NA | NA
Polychlorinated Biphenyls (high risk) | 1336-36-3 | Other Organics | 0.223 | 2 | 0.223 | 2 | 0.223 | 2 | 0.00657 | 2 | 0.657 | 2 | 47000 | 2
Polychlorinated Biphenyls (low risk) | 1336-36-3 | Other Organics | 1.12 | 2 | 1.12 | 2 | 1.12 | 2 | 0.0374 | 2 | 3.74 | 2 | 268000 | 2
Polychlorinated Biphenyls (lowest risk) | 1336-36-3 | Other Organics | 6.36 | 2 | 6.36 | 2 | 6.36 | 2 | 0.187 | 2 | 18.7 | 2 | 1340000 | 2
Polymeric Methylene Diphenyl Diisocyanate (PMDI) | 9016-87-9 | Other Organics | 7160 | 3 | 19100 | 3 | 3400000 | 2 | 0.834 | 2 | NA | NA | NA | NA
Polyphosphoric acid | 8017-16-1 | Other Inorganics | 3830000 | 2 | 3830000 | 2 | 3830000 | 2 | NA | NA | NA | NA | NA | NA
Potassium Cyanide | 151-50-8 | Other Inorganics | 156 | 2 | 156 | 2 | 156 | 2 | NA | NA | NA | NA | NA | NA
Potassium Perchlorate | 7778-74-7 | Inorganic - IRBCA COC | 54.8 | 2 | 54.8 | 2 | 54.8 | 2 | NA | NA | NA | NA | NA | NA
Potassium Perfluorobutane Sulfonate | 29420-49-3 | Other Organics | 1260 | 2 | 1260 | 2 | 1260 | 2 | NA | NA | NA | NA | NA | NA
Potassium Silver Cyanide | 506-61-6 | Other Inorganics | 391 | 2 | 391 | 2 | 391 | 2 | NA | NA | NA | NA | NA | NA
Potassium tripolyphosphate | 13845-36-8 | Other Inorganics | 3830000 | 2 | 3830000 | 2 | 3830000 | 2 | NA | NA | NA | NA | NA | NA
Prochloraz | 67747-09-5 | Herbicide, Fungicide | 0.347 | 3 | 0.925 | 3 | 3.49 | 2 | NA | NA | NA | NA | NA | NA
Profluralin | 26399-36-0 | Herbicide, Fungicide | 3.06 | 1 | 3.06 | 1 | 3.06 | 1 | NA | NA | NA | NA | NA | NA
Prometon | 1610-18-0 | Herbicide, Fungicide | 14.1 | 3 | 37.7 | 3 | 948 | 2 | NA | NA | NA | NA | NA | NA
Prometryn | 7287-19-6 | Herbicide, Fungicide | 135 | 3 | 360 | 3 | 2530 | 2 | NA | NA | NA | NA | NA | NA
Propachlor | 1918-16-7 | Herbicide, Fungicide | 18.7 | 3 | 49.9 | 3 | 822 | 2 | NA | NA | NA | NA | NA | NA
Propanil | 709-98-8 | Herbicide, Fungicide | 5.64 | 3 | 15 | 3 | 316 | 2 | NA | NA | NA | NA | NA | NA
Propargite | 2312-35-8 | Pesticide | 1.92 | 3 | 2.75 | 2 | 2.75 | 2 | NA | NA | NA | NA | NA | NA
Propargyl Alcohol | 107-19-7 | Other Organics | 0.441 | 3 | 1.18 | 3 | 156 | 2 | NA | NA | NA | NA | NA | NA
Propazine | 139-40-2 | Herbicide, Fungicide | 42.3 | 3 | 113 | 3 | 1260 | 2 | NA | NA | NA | NA | NA | NA
Propham | 122-42-9 | Herbicide, Fungicide | 28.8 | 3 | 76.8 | 3 | 1260 | 2 | NA | NA | NA | NA | NA | NA
Propiconazole | 60207-90-1 | Herbicide, Fungicide | 833 | 3 | 2220 | 3 | 6320 | 2 | NA | NA | NA | NA | NA | NA
Propionaldehyde | 123-38-6 | Other Organics | 0.312 | 3 | 0.831 | 3 | 123 | 2 | 11.1 | 2 | 1110 | 2 | 17500000 | 2
Propyl benzene | 103-65-1 | VOC | 48.5 | 1 | 48.5 | 1 | 48.5 | 1 | 1390 | 2 | 139000 | 2 | 4020000000 | 2
Propylene | 115-07-1 | Other Organics | 325 | 1 | 325 | 1 | 325 | 1 | 4170 | 2 | 417000 | 2 | 6620000000 | 2
Propylene Glycol | 57-55-6 | Other Organics | 4310 | 3 | 11500 | 3 | 1260000 | 2 | NA | NA | NA | NA | NA | NA
Propylene Glycol Dinitrate | 6423-43-4 | Explosives/Propellants | 0.0285 | 3 | 0.0761 | 3 | 1530000 | 2 | 0.375 | 2 | NA | NA | NA | NA
Propylene Glycol Monomethyl Ether | 107-98-2 | Other Organics | 50.8 | 3 | 135 | 3 | 33900 | 1 | 2780 | 2 | 278000 | 2 | 5770000000 | 2
Propylene Oxide | 75-56-9 | Other Organics | 0.00423 | 3 | 0.0113 | 3 | 2.28 | 2 | 1.01 | 2 | 101 | 2 | 1620000 | 2
Propyzamide | 23950-58-5 | SVOC | 168 | 3 | 449 | 3 | 4740 | 2 | NA | NA | NA | NA | NA | NA
Pyrene | 129-00-0 | SVOC | 7.34 | 1 | 7.34 | 1 | 7.34 | 1 | NA | NA | NA | NA | NA | NA
Pyridine | 110-86-1 | Other Organics | 0.658 | 3 | 1.76 | 3 | 78.2 | 2 | NA | NA | NA | NA | NA | NA
Quinalphos | 13593-03-8 | Pesticide | 7.25 | 3 | 19.3 | 3 | 31.6 | 2 | NA | NA | NA | NA | NA | NA
Quinoline | 91-22-5 | Other Organics | 0.0147 | 3 | 0.0392 | 3 | 0.174 | 2 | NA | NA | NA | NA | NA | NA
Quizalofop-ethyl | 76578-14-8 | Other Organics | 315 | 3 | 569 | 2 | 569 | 2 | NA | NA | NA | NA | NA | NA
Refractory Ceramic Fibers | E715557 | Other Inorganics | 170000000 | 2 | 170000000 | 2 | 170000000 | 2 | 41.7 | 2 | NA | NA | NA | NA
Resmethrin | 10453-86-8 | Pesticide | 1900 | 2 | 1900 | 2 | 1900 | 2 | NA | NA | NA | NA | NA | NA
Ronnel | 299-84-3 | Pesticide | 4.49 | 1 | 4.49 | 1 | 4.49 | 1 | NA | NA | NA | NA | NA | NA
Rotenone | 83-79-4 | Pesticide | 253 | 2 | 253 | 2 | 253 | 2 | NA | NA | NA | NA | NA | NA
Safrole | 94-59-7 | SVOC | 0.00819 | 3 | 0.0218 | 3 | 2.38 | 2 | 0.0594 | 2 | NA | NA | NA | NA
Selenious Acid | 7783-00-8 | Other Inorganics | 391 | 2 | 391 | 2 | 391 | 2 | NA | NA | NA | NA | NA | NA
Selenium | 7782-49-2 | Metals | 20.4 | 3 | 54.5 | 3 | 391 | 2 | 27.8 | 2 | NA | NA | NA | NA
Selenium Sulfide | 7446-34-6 | Other Organics | 391 | 2 | 391 | 2 | 391 | 2 | 27.8 | 2 | NA | NA | NA | NA
Sethoxydim | 74051-80-2 | Herbicide, Fungicide | 2390 | 3 | 6370 | 3 | 8850 | 2 | NA | NA | NA | NA | NA | NA
Silica (crystalline, respirable) | 7631-86-9 | Other Inorganics | 17000000 | 2 | 17000000 | 2 | 17000000 | 2 | 4.17 | 2 | NA | NA | NA | NA
Silver | 7440-22-4 | Metals | 338 | 3 | 391 | 2 | 391 | 2 | NA | NA | NA | NA | NA | NA
Silver Cyanide | 506-64-9 | Other Inorganics | 7820 | 2 | 7820 | 2 | 7820 | 2 | NA | NA | NA | NA | NA | NA
Simazine | 122-34-9 | Herbicide, Fungicide | 0.146 | 3 | 0.389 | 3 | 4.36 | 2 | NA | NA | NA | NA | NA | NA
Sodium acid pyrophosphate | 7758-16-9 | Other Inorganics | 3830000 | 2 | 3830000 | 2 | 3830000 | 2 | NA | NA | NA | NA | NA | NA
Sodium Acifluorfen | 62476-59-9 | Herbicide, Fungicide | 323 | 3 | 822 | 2 | 822 | 2 | NA | NA | NA | NA | NA | NA
Sodium aluminum phosphate (acidic) | 7785-88-8 | Other Inorganics | 3830000 | 2 | 3830000 | 2 | 3830000 | 2 | NA | NA | NA | NA | NA | NA
Sodium aluminum phosphate (anhydrous) | 10279-59-1 | Other Inorganics | 3830000 | 2 | 3830000 | 2 | 3830000 | 2 | NA | NA | NA | NA | NA | NA
Sodium aluminum phosphate (tetrahydrate) | 10305-76-7 | Other Inorganics | 3830000 | 2 | 3830000 | 2 | 3830000 | 2 | NA | NA | NA | NA | NA | NA
Sodium Azide | 26628-22-8 | Other Inorganics | 313 | 2 | 313 | 2 | 313 | 2 | NA | NA | NA | NA | NA | NA
Sodium Cyanide | 143-33-9 | Other Inorganics | 78.2 | 2 | 78.2 | 2 | 78.2 | 2 | NA | NA | NA | NA | NA | NA
Sodium Diethyldithiocarbamate | 148-18-5 | Other Inorganics | 1.94 | 2 | 1.94 | 2 | 1.94 | 2 | NA | NA | NA | NA | NA | NA
Sodium Fluoride | 7681-49-4 | Pesticide | 3910 | 2 | 3910 | 2 | 3910 | 2 | 18.1 | 2 | NA | NA | NA | NA
Sodium Fluoroacetate | 62-74-8 | Other Organics | 0.00437 | 3 | 0.0116 | 3 | 1.26 | 2 | NA | NA | NA | NA | NA | NA
Sodium hexametaphosphate | 10124-56-8 | Other Inorganics | 3830000 | 2 | 3830000 | 2 | 3830000 | 2 | NA | NA | NA | NA | NA | NA
Sodium Metavanadate | 13718-26-8 | Other Inorganics | 78.2 | 2 | 78.2 | 2 | 78.2 | 2 | NA | NA | NA | NA | NA | NA
Sodium Perchlorate | 7601-89-0 | Inorganic - IRBCA COC | 54.8 | 2 | 54.8 | 2 | 54.8 | 2 | NA | NA | NA | NA | NA | NA
Sodium polyphosphate | 68915-31-1 | Other Inorganics | 3830000 | 2 | 3830000 | 2 | 3830000 | 2 | NA | NA | NA | NA | NA | NA
Sodium trimetaphosphate | 7785-84-4 | Other Inorganics | 3830000 | 2 | 3830000 | 2 | 3830000 | 2 | NA | NA | NA | NA | NA | NA
Sodium tripolyphosphate | 7758-29-4 | Other Inorganics | 3830000 | 2 | 3830000 | 2 | 3830000 | 2 | NA | NA | NA | NA | NA | NA
Sodium Tungstate | 13472-45-2 | Other Inorganics | 62.6 | 2 | 62.6 | 2 | 62.6 | 2 | NA | NA | NA | NA | NA | NA
Sodium Tungstate Dihydrate | 10213-10-2 | Other Inorganics | 62.6 | 2 | 62.6 | 2 | 62.6 | 2 | NA | NA | NA | NA | NA | NA
Stirofos (Tetrachlorovinphos) | 961-11-5 | SVOC | 1.49 | 3 | 3.99 | 3 | 21.8 | 2 | NA | NA | NA | NA | NA | NA
Strontium, Stable | 7440-24-6 | Metals | 46900 | 2 | 46900 | 2 | 46900 | 2 | NA | NA | NA | NA | NA | NA
Strychnine | 57-24-9 | SVOC | 10.2 | 3 | 19 | 2 | 19 | 2 | NA | NA | NA | NA | NA | NA
Styrene | 100-42-5 | VOC | 10.2 | 3 | 27.1 | 3 | 155 | 1 | 100 | 1 | 10000 | 1 | 81600000 | 1
Styrene-Acrylonitrile | (SAN) Trimer | Other Organics | 190 | 2 | 190 | 2 | 190 | 2 | NA | NA | NA | NA | NA | NA
Sulfolane | 126-33-0 | Other Organics | 0.07 | 3 | 0.187 | 3 | 63.2 | 2 | 2.78 | 2 | NA | NA | NA | NA
Sulfonylbis(4-chlorobenzene), 1,1'- | 80-07-9 | Other Organics | 10.5 | 3 | 28 | 3 | 50.6 | 2 | NA | NA | NA | NA | NA | NA
Sulfur Trioxide | 7446-11-9 | Other Inorganics | 5670000 | 2 | 5670000 | 2 | 5670000 | 2 | 1.39 | 2 | 139 | 2 | NA | NA
Sulfuric Acid | 7664-93-9 | Inorganic - IRBCA COC | 5670000 | 2 | 5670000 | 2 | 5670000 | 2 | 1.39 | 2 | NA | NA | NA | NA
Sulfurous acid, 2-chloroethyl 2-[4-(1,1-dimethylethyl)phenoxy]-1-methylethyl ester | 140-57-8 | SVOC | 1.22 | 3 | 3.26 | 3 | 20.9 | 2 | 0.527 | 2 | NA | NA | NA | NA
TCDD, 2,3,7,8- | 1746-01-6 | Other Organics | 1.36e-06 | 3 | 3.61e-06 | 3 | 4.64e-06 | 2 | 9.85e-08 | 2 | 9.85e-06 | 2 | 0.365 | 2
TCMTB | 21564-17-0 | Other Organics | 533 | 3 | 1420 | 3 | 1900 | 2 | NA | NA | NA | NA | NA | NA
Tebuthiuron | 34014-18-1 | Pesticide | 32.7 | 3 | 87.2 | 3 | 4420 | 2 | NA | NA | NA | NA | NA | NA
Temephos | 3383-96-8 | Pesticide | 1260 | 2 | 1260 | 2 | 1260 | 2 | NA | NA | NA | NA | NA | NA
Terbacil | 5902-51-2 | Herbicide, Fungicide | 6.66 | 3 | 17.8 | 3 | 822 | 2 | NA | NA | NA | NA | NA | NA
Terbufos | 13071-79-9 | SVOC | 0.0835 | 3 | 0.223 | 3 | 1.96 | 2 | NA | NA | NA | NA | NA | NA
Terbutryn | 886-50-0 | Herbicide, Fungicide | 2.86 | 3 | 7.63 | 3 | 63.2 | 2 | NA | NA | NA | NA | NA | NA
Tetrabromodiphenyl ether, 2,2',4,4'- (BDE-47) | 5436-43-1 | Polybrominated Diphenyl Ethers (PBDE) | 0.849 | 3 | 2.26 | 3 | 6.32 | 2 | NA | NA | NA | NA | NA | NA
Tetrachlorobenzene, 1,2,4,5- | 95-94-3 | SVOC | 1.35 | 1 | 1.35 | 1 | 1.35 | 1 | NA | NA | NA | NA | NA | NA
Tetrachlorobiphenyl, 3,3',4,4'- (PCB 77) | 32598-13-3 | PCBs | 0.00452 | 3 | 0.012 | 3 | 0.0369 | 2 | 0.000985 | 2 | NA | NA | NA | NA
Tetrachlorobiphenyl, 3,4,4',5- (PCB 81) | 70362-50-4 | PCBs | 0.00225 | 3 | 0.006 | 3 | 0.0114 | 2 | 0.00034 | 2 | 0.034 | 2 | 1200 | 2
Tetrachloroethane, 1,1,1,2- | 630-20-6 | VOC | 0.0394 | 3 | 0.105 | 3 | 2.62 | 2 | 0.506 | 2 | 50.6 | 2 | 1830000 | 2
Tetrachloroethane, 1,1,2,2- | 79-34-5 | VOC | 0.00495 | 3 | 0.0132 | 3 | 0.731 | 2 | 0.0645 | 2 | 6.45 | 2 | 230000 | 2
Tetrachloroethylene (PCE) | 127-18-4 | VOC | 1.09 | 3 | 2.92 | 3 | 19.4 | 2 | 21 | 1 | 2100 | 1 | 24100000 | 1
Tetrachlorophenol, 2,3,4,6- | 58-90-2 | SVOC | 25.6 | 3 | 68.4 | 3 | 1900 | 2 | NA | NA | NA | NA | NA | NA
Tetrachlorotoluene, p- alpha, alpha, alpha- | 5216-25-1 | Other Organics | 0.000772 | 3 | 0.00206 | 3 | 0.0336 | 2 | NA | NA | NA | NA | NA | NA
Tetraethyl Dithiopyrophosphate | 3689-24-5 | SVOC | 0.695 | 3 | 1.85 | 3 | 31.6 | 2 | NA | NA | NA | NA | NA | NA
Tetraethyl Lead | 78-00-2 | Other Organics | 0.00227 | 3 | 0.00606 | 3 | 0.00782 | 2 | NA | NA | NA | NA | NA | NA
Tetrafluoroethane, 1,1,1,2- | 811-97-2 | Other Organics | 1060 | 1 | 1060 | 1 | 1060 | 1 | 111000 | 2 | 11100000 | 2 | 235000000000 | 2
Tetrahydrofuran | 109-99-9 | Other Organics | 71.5 | 3 | 191 | 3 | 23900 | 2 | 2780 | 2 | 278000 | 2 | 4870000000 | 2
Tetrapotassium phosphate | 7320-34-5 | Other Inorganics | 3830000 | 2 | 3830000 | 2 | 3830000 | 2 | NA | NA | NA | NA | NA | NA
Tetrasodium pyrophosphate | 7722-88-5 | Other Inorganics | 3830000 | 2 | 3830000 | 2 | 3830000 | 2 | NA | NA | NA | NA | NA | NA
Tetryl (Trinitrophenylmethylnitramine) | 479-45-8 | Explosives/Propellants | 58.2 | 3 | 155 | 3 | 156 | 2 | NA | NA | NA | NA | NA | NA
Thallic Oxide | 1314-32-5 | Other Inorganics | 1.56 | 2 | 1.56 | 2 | 1.56 | 2 | NA | NA | NA | NA | NA | NA
Thallium (I) Nitrate | 10102-45-1 | Other Inorganics | 0.782 | 2 | 0.782 | 2 | 0.782 | 2 | NA | NA | NA | NA | NA | NA
Thallium (Soluble Salts) | 7440-28-0 | Metals | 0.782 | 2 | 0.782 | 2 | 0.782 | 2 | NA | NA | NA | NA | NA | NA
Thallium Acetate | 563-68-8 | Other Organics | 0.782 | 2 | 0.782 | 2 | 0.782 | 2 | NA | NA | NA | NA | NA | NA
Thallium Carbonate | 6533-73-9 | Other Organics | 1.56 | 2 | 1.56 | 2 | 1.56 | 2 | NA | NA | NA | NA | NA | NA
Thallium Chloride | 7791-12-0 | Other Inorganics | 0.782 | 2 | 0.782 | 2 | 0.782 | 2 | NA | NA | NA | NA | NA | NA
Thallium Selenite | 12039-52-0 | Other Inorganics | 0.782 | 2 | 0.782 | 2 | 0.782 | 2 | NA | NA | NA | NA | NA | NA
Thallium Sulfate | 7446-18-6 | Other Inorganics | 1.56 | 2 | 1.56 | 2 | 1.56 | 2 | NA | NA | NA | NA | NA | NA
Thifensulfuron-methyl | 79277-27-3 | Herbicide, Fungicide | 22.7 | 3 | 60.6 | 3 | 2720 | 2 | NA | NA | NA | NA | NA | NA
Thiobencarb | 28249-77-6 | Herbicide, Fungicide | 86.1 | 3 | 230 | 3 | 632 | 2 | NA | NA | NA | NA | NA | NA
Thiocyanates | E1790664 | Other Organics | 15.6 | 2 | 15.6 | 2 | 15.6 | 2 | NA | NA | NA | NA | NA | NA
Thiocyanic Acid | 463-56-9 | Other Inorganics | 15.6 | 2 | 15.6 | 2 | 15.6 | 2 | NA | NA | NA | NA | NA | NA
Thiodiglycol | 111-48-8 | Other Organics | 15.1 | 3 | 40.2 | 3 | 5380 | 2 | NA | NA | NA | NA | NA | NA
Thiofanox | 39196-18-4 | Pesticide | 0.181 | 3 | 0.483 | 3 | 19 | 2 | NA | NA | NA | NA | NA | NA
Thiophanate, Methyl | 23564-05-8 | Herbicide, Fungicide | 0.908 | 3 | 2.42 | 3 | 43.6 | 2 | NA | NA | NA | NA | NA | NA
Thiram | 137-26-8 | Herbicide, Fungicide | 60.2 | 3 | 161 | 3 | 948 | 2 | NA | NA | NA | NA | NA | NA
Tin | 7440-31-5 | Metals | 46900 | 2 | 46900 | 2 | 46900 | 2 | NA | NA | NA | NA | NA | NA
Titanium Tetrachloride | 7550-45-0 | Other Inorganics | 567000 | 2 | 567000 | 2 | 567000 | 2 | 0.139 | 2 | 13.9 | 2 | NA | NA
Toluene | 108-88-3 | VOC | 90.9 | 3 | 168 | 1 | 168 | 1 | 300 | 1 | 30000 | 1 | 224000000 | 1
Toluene-2,4-diisocyante | 584-84-9 | SVOC | 0.0674 | 3 | 0.18 | 3 | 7.7 | 2 | 0.0111 | 2 | 1.11 | 2 | 48000 | 2
Toluene-2,5-diamine | 95-70-5 | Other Organics | 0.0149 | 3 | 0.0397 | 3 | 2.9 | 2 | NA | NA | NA | NA | NA | NA
Toluene-2,6-diisocyante | 91-08-7 | Other Organics | 0.0687 | 3 | 0.183 | 3 | 6.33 | 2 | 0.0111 | 2 | 1.11 | 2 | 31800 | 2
Toluidine, o- (Methylaniline, 2-) | 95-53-4 | SVOC | 0.00854 | 3 | 0.0228 | 3 | 32.7 | 2 | 0.0734 | 2 | NA | NA | NA | NA
Toluidine, p- | 106-49-0 | Other Organics | 0.142 | 3 | 0.38 | 3 | 17.4 | 2 | NA | NA | NA | NA | NA | NA
TPH Aliphatic (Tier 2): | (High) C19-C32 | Total Petroleum Hydrocarbons (TPH) | NA | NA | NA | NA | NA | NA | NA | NA | NA | NA | NA | NA
TPH Aliphatic (Tier 2): | (Low) C5-C8 | Total Petroleum Hydrocarbons (TPH) | NA | NA | NA | NA | NA | NA | NA | NA | NA | NA | NA | NA
TPH Aliphatic (Tier 2): | (Medium) C9-C18 | Total Petroleum Hydrocarbons (TPH) | NA | NA | NA | NA | NA | NA | NA | NA | NA | NA | NA | NA
TPH Aromatic (Tier 2): | (High) C17-C32 | Total Petroleum Hydrocarbons (TPH) | NA | NA | NA | NA | NA | NA | NA | NA | NA | NA | NA | NA
TPH Aromatic (Tier 2): | (Low): C6-C8 | Total Petroleum Hydrocarbons (TPH) | NA | NA | NA | NA | NA | NA | NA | NA | NA | NA | NA | NA
TPH Aromatic (Tier 2): | (Medium): C9-C16 | Total Petroleum Hydrocarbons (TPH) | NA | NA | NA | NA | NA | NA | NA | NA | NA | NA | NA | NA
Toxaphene | 8001-35-2 | SVOC | 0.223 | 3 | 0.475 | 2 | 0.475 | 2 | 0.0117 | 2 | NA | NA | NA | NA
Tralomethrin | 66841-25-6 | Pesticide | 474 | 2 | 474 | 2 | 474 | 2 | NA | NA | NA | NA | NA | NA
Triacetin | 102-76-1 | Other Organics | 37300 | 3 | 99600 | 3 | 5060000 | 2 | NA | NA | NA | NA | NA | NA
Triadimefon | 43121-43-3 | Herbicide, Fungicide | 67 | 3 | 179 | 3 | 2150 | 2 | NA | NA | NA | NA | NA | NA
Triallate | 2303-17-5 | Herbicide, Fungicide | 0.175 | 3 | 0.468 | 3 | 4.16 | 1 | NA | NA | NA | NA | NA | NA
Trialuminum sodium tetra decahydrogenoctaorthophosphate (dihydrate) | 15136-87-5 | Other Inorganics | 3830000 | 2 | 3830000 | 2 | 3830000 | 2 | NA | NA | NA | NA | NA | NA
Triasulfuron | 82097-50-5 | Herbicide, Fungicide | 29.2 | 3 | 77.7 | 3 | 632 | 2 | NA | NA | NA | NA | NA | NA
Tribenuron-methyl | 101200-48-0 | Herbicide, Fungicide | 6.33 | 3 | 16.9 | 3 | 506 | 2 | NA | NA | NA | NA | NA | NA
Tribromobenzene, 1,2,4- | 615-54-3 | Other Organics | 3.18 | 1 | 3.18 | 1 | 3.18 | 1 | NA | NA | NA | NA | NA | NA
Tributyl Phosphate | 126-73-8 | Other Organics | 4.56 | 3 | 12.2 | 3 | 58.1 | 2 | NA | NA | NA | NA | NA | NA
Tributyltin Compounds | E1790678 | Other Organics | 19 | 2 | 19 | 2 | 19 | 2 | NA | NA | NA | NA | NA | NA
Tributyltin Oxide | 56-35-9 | Herbicide, Fungicide | 19 | 2 | 19 | 2 | 19 | 2 | NA | NA | NA | NA | NA | NA
Tricalcium phosphate | 7758-87-4 | Other Inorganics | 3830000 | 2 | 3830000 | 2 | 3830000 | 2 | NA | NA | NA | NA | NA | NA
Trichloro-1,2,2-trifluoroethane, 1,1,2- | 76-13-1 | Chlorofluorocarbon (CFCs) | 755 | 1 | 755 | 1 | 755 | 1 | 6950 | 2 | 695000 | 2 | 32200000000 | 2
Trichloroacetic Acid | 76-03-9 | Other Organics | 0.0154 | 3 | 0.041 | 3 | 7.47 | 2 | NA | NA | NA | NA | NA | NA
Trichloroaniline HCl, 2,4,6- | 33663-50-2 | Other Organics | 1.37 | 3 | 3.66 | 3 | 18 | 2 | NA | NA | NA | NA | NA | NA
Trichloroaniline, 2,4,6- | 634-93-5 | Other Organics | 0.608 | 3 | 1.62 | 3 | 1.9 | 2 | NA | NA | NA | NA | NA | NA
Trichlorobenzene, 1,2,3- | 87-61-6 | VOC | 3.63 | 3 | 9.68 | 3 | 25.7 | 1 | NA | NA | NA | NA | NA | NA
Trichlorobenzene, 1,2,4- | 120-82-1 | VOC | 23.2 | 2 | 23.2 | 2 | 23.2 | 2 | 2.78 | 2 | 278 | 2 | 12200000 | 2
Trichloroethane, 1,1,1- | 71-55-6 | VOC | 17.4 | 3 | 46.4 | 3 | 277 | 1 | 6950 | 2 | 695000 | 2 | 18700000000 | 2
Trichloroethane, 1,1,2- | 79-00-5 | VOC | 0.203 | 3 | 0.543 | 3 | 1.48 | 2 | 0.234 | 2 | 23.4 | 2 | 609000 | 2
Trichloroethylene (TCE) | 79-01-6 | VOC | 1.4 | 3 | 1.61 | 2 | 1.61 | 2 | 2 | 1 | 200 | 1 | 1690000 | 1
Trichlorofluoromethane (Freon 11) | 75-69-4 | Chlorofluorocarbon (CFCs) | 938 | 1 | 938 | 1 | 938 | 1 | NA | NA | NA | NA | NA | NA
Trichlorophenol, 2,4,5- | 95-95-4 | SVOC | 672 | 3 | 1790 | 3 | 6320 | 2 | NA | NA | NA | NA | NA | NA
Trichlorophenol, 2,4,6- | 88-06-2 | SVOC | 0.251 | 3 | 0.668 | 3 | 47.5 | 2 | 1.21 | 2 | NA | NA | NA | NA
Trichlorophenoxyacetic Acid, 2,4,5- | 93-76-5 | Herbicide, Fungicide | 0.511 | 3 | 1.36 | 3 | 632 | 2 | NA | NA | NA | NA | NA | NA
Trichlorophenoxypropionic acid, -2,4,5 | 93-72-1 | Other Organics | 0.846 | 3 | 2.25 | 3 | 506 | 2 | NA | NA | NA | NA | NA | NA
Trichloropropane, 1,1,2- | 598-77-6 | Other Organics | 3.75 | 3 | 10 | 3 | 248 | 1 | NA | NA | NA | NA | NA | NA
Trichloropropane, 1,2,3- | 96-18-4 | VOC | 0.000138 | 3 | 0.000367 | 3 | 0.0224 | 2 | 0.417 | 2 | 41.7 | 2 | 1260000 | 2
Trichloropropene, 1,2,3- | 96-19-5 | Other Organics | 0.0961 | 3 | 0.256 | 3 | 1.18 | 2 | 0.417 | 2 | 41.7 | 2 | 1230000 | 2
Tricresyl Phosphate (TCP) | 1330-78-5 | Other Organics | 1260 | 2 | 1260 | 2 | 1260 | 2 | NA | NA | NA | NA | NA | NA
Tridiphane | 58138-08-2 | Herbicide, Fungicide | 20.2 | 3 | 53.9 | 3 | 190 | 2 | NA | NA | NA | NA | NA | NA
Triethylamine | 121-44-8 | Other Organics | 0.671 | 3 | 1.79 | 3 | 153 | 2 | 9.73 | 2 | 973 | 2 | 25500000 | 2
Triethylene Glycol | 112-27-6 | Other Organics | 545 | 3 | 1450 | 3 | 126000 | 2 | NA | NA | NA | NA | NA | NA
Trifluoroethane, 1,1,1- | 420-46-2 | Other Organics | 4750 | 1 | 4750 | 1 | 4750 | 1 | 27800 | 2 | 2780000 | 2 | 48900000000 | 2
Trifluralin | 1582-09-8 | SVOC | 3.02 | 1 | 3.02 | 1 | 3.02 | 1 | NA | NA | NA | NA | NA | NA
Trimagnesium phosphate | 7757-87-1 | Other Inorganics | 3830000 | 2 | 3830000 | 2 | 3830000 | 2 | NA | NA | NA | NA | NA | NA
Trimethyl Phosphate | 512-56-1 | SVOC | 0.0663 | 3 | 0.177 | 3 | 26.1 | 2 | NA | NA | NA | NA | NA | NA
Trimethylbenzene, 1,2,3- | 526-73-8 | VOC | 16 | 3 | 42.7 | 3 | 52.2 | 1 | 83.4 | 2 | 8340 | 2 | 237000000 | 2
Trimethylbenzene, 1,2,4- | 95-63-6 | VOC | 16.3 | 3 | 39.7 | 1 | 39.7 | 1 | 83.4 | 2 | 8340 | 2 | 239000000 | 2
Trimethylbenzene, 1,3,5- | 108-67-8 | VOC | 17.9 | 3 | 34 | 1 | 34 | 1 | 83.4 | 2 | 8340 | 2 | 241000000 | 2
Trimethylpentene, 2,4,4- | 25167-70-8 | Other Organics | 25.2 | 1 | 25.2 | 1 | 25.2 | 1 | NA | NA | NA | NA | NA | NA
Tri-n-butyltin | 688-73-3 | Other Organics | 0.148 | 1 | 0.148 | 1 | 0.148 | 1 | NA | NA | NA | NA | NA | NA
Trinitrobenzene, 1,3,5- | 99-35-4 | Explosives/Propellants | 324 | 3 | 863 | 3 | 2250 | 2 | NA | NA | NA | NA | NA | NA
Trinitrotoluene, 2,4,6- (TNT) | 118-96-7 | Explosives/Propellants | 2.82 | 3 | 7.53 | 3 | 20.5 | 2 | NA | NA | NA | NA | NA | NA
Triphenylphosphine Oxide | 791-28-6 | Other Organics | 233 | 3 | 622 | 3 | 1260 | 2 | NA | NA | NA | NA | NA | NA
Tripotassium phosphate | 7778-53-2 | Other Inorganics | 3830000 | 2 | 3830000 | 2 | 3830000 | 2 | NA | NA | NA | NA | NA | NA
Tris(1,3-Dichloro-2-propyl) Phosphate | 13674-87-8 | Other Organics | 1260 | 2 | 1260 | 2 | 1260 | 2 | NA | NA | NA | NA | NA | NA
Tris(1-chloro-2-propyl)phosphate | 13674-84-5 | Other Organics | 99.8 | 3 | 266 | 3 | 632 | 2 | NA | NA | NA | NA | NA | NA
Tris(2,3-dibromopropyl)phosphate | 126-72-7 | SVOC | 0.0327 | 3 | 0.0871 | 3 | 0.275 | 2 | 0.00567 | 2 | 0.567 | 2 | 50900 | 2
Tris(2-chloroethyl)phosphate | 115-96-8 | Other Organics | 0.634 | 3 | 1.69 | 3 | 26.1 | 2 | NA | NA | NA | NA | NA | NA
Tris(2-ethylhexyl)phosphate | 78-42-2 | Other Organics | 20.2 | 3 | 53.9 | 3 | 163 | 2 | NA | NA | NA | NA | NA | NA
Trisodium phosphate | 7601-54-9 | Other Inorganics | 3830000 | 2 | 3830000 | 2 | 3830000 | 2 | NA | NA | NA | NA | NA | NA
Tungsten | 7440-33-7 | Metals | 62.6 | 2 | 62.6 | 2 | 62.6 | 2 | NA | NA | NA | NA | NA | NA
Uranium (Soluble Salts) | 7440-61-1 | Metals | 15.6 | 2 | 15.6 | 2 | 15.6 | 2 | 0.0556 | 2 | NA | NA | NA | NA
Urethane | 51-79-6 | SVOC | 0.000351 | 3 | 0.000937 | 3 | 0.523 | 2 | 0.0129 | 2 | NA | NA | NA | NA
Vanadium and Compounds | 7440-62-2 | Metals | 390 | 2 | 390 | 2 | 390 | 2 | 0.1 | 1 | NA | NA | NA | NA
Vanadium Pentoxide | 1314-62-1 | Other Inorganics | 692 | 2 | 692 | 2 | 692 | 2 | 0.000451 | 2 | NA | NA | NA | NA
Vernolate | 1929-77-7 | Herbicide, Fungicide | 1.3 | 3 | 3.46 | 3 | 29.9 | 1 | NA | NA | NA | NA | NA | NA
Vinclozolin | 50471-44-8 | Herbicide, Fungicide | 2.16 | 3 | 5.75 | 3 | 75.9 | 2 | NA | NA | NA | NA | NA | NA
Vinyl Acetate | 108-05-4 | Other Organics | 9.29 | 3 | 24.8 | 3 | 852 | 1 | 278 | 2 | 27800 | 2 | 570000000 | 2
Vinyl Bromide | 593-60-2 | Other Organics | 0.0145 | 3 | 0.0388 | 3 | 0.238 | 2 | 0.117 | 2 | 11.7 | 2 | 236000 | 2
Vinyl Chloride | 75-01-4 | VOC | 0.0563 | 3 | 0.15 | 3 | 0.559 | 2 | 0.851 | 2 | 85.1 | 2 | 1380000 | 2
TPH - DRO + ORO (Tier 1) | C10 - C40 | Total Petroleum Hydrocarbons (TPH) | 350 | IMoEP Value | 350 | IMoEP Value | 350 | IMoEP Value | NA | NA | NA | NA | NA | NA
Xylene, m- | 108-38-3 | VOC | 46.6 | 3 | 75 | 1 | 75 | 1 | 139 | 2 | 13900 | 2 | 354000000 | 2
Xylene, o- | 95-47-6 | VOC | 46 | 3 | 81.4 | 1 | 81.4 | 1 | 139 | 2 | 13900 | 2 | 351000000 | 2
Xylene, P- | 106-42-3 | VOC | 46.5 | 3 | 75.1 | 1 | 75.1 | 1 | 139 | 2 | 13900 | 2 | 355000000 | 2
Xylenes | 1330-20-7 | VOC | 49.7 | 1 | 49.7 | 1 | 49.7 | 1 | 139 | 2 | 13900 | 2 | 353000000 | 2
Zinc and Compounds | 7440-66-6 | Metals | 23500 | 2 | 23500 | 2 | 23500 | 2 | NA | NA | NA | NA | NA | NA
Zinc Cyanide | 557-21-1 | Other Inorganics | 3910 | 2 | 3910 | 2 | 3910 | 2 | NA | NA | NA | NA | NA | NA
Zinc Phosphide | 1314-84-7 | Pesticide | 23.5 | 2 | 23.5 | 2 | 23.5 | 2 | NA | NA | NA | NA | NA | NA
Zineb | 12122-67-7 | Herbicide, Fungicide | 434 | 3 | 1160 | 3 | 3160 | 2 | NA | NA | NA | NA | NA | NA
Zirconium | 7440-67-7 | Other Inorganics | 6.26 | 2 | 6.26 | 2 | 6.26 | 2 | NA | NA | NA | NA | NA | NA
TPH - GRO (Tier 2): | Gasoline Range Organics | Total Petroleum Hydrocarbons (TPH) | NA | NA | NA | NA | NA | NA | NA | NA | NA | NA | NA | NA
TPH - DRO (Tier 2): | Diesel Range Organics | Total Petroleum Hydrocarbons (TPH) | NA | NA | NA | NA | NA | NA | NA | NA | NA | NA | NA | NA
TPH - ORO (Tier 2): | Oil Range Organics | Total Petroleum Hydrocarbons (TPH) | NA | NA | NA | NA | NA | NA | NA | NA | NA | NA | NA | NA
Benzo(g,h,i)perylene | 191-24-2 | SVOC | NA | NA | NA | NA | NA | NA | NA | NA | NA | NA | NA | NA
Dichloroethylene, 1,2 | 540-59-0 | VOC | NA | NA | NA | NA | NA | NA | NA | NA | NA | NA | NA | NA
Guanidine Nitrate | 506-93-4 | Other Organics | NA | NA | NA | NA | NA | NA | NA | NA | NA | NA | NA | NA
pH |  |  | 5 - 9 |  | 5 - 9 |  | 5 - 9
Fild Sampling Findings |  |  | See Section 11 in the VSL Guidance Document (IMOEP, 2017) |  | See Section 11 in the VSL Guidance Document (IMOEP, 2017) |  | See Section 11 in the VSL Guidance Document (IMOEP, 2017)
|  | VSL Source |  | (1) Tier 1 Reference Minimum Value: 1. Soil Saturation Concentration (CsSAT) 2. Direct Contact With Soil - Ingestion, Inhalation (Vapor Emissions and Particulates), and Dermal Contact 3. Groundwater Protection (Horizontal - 150 m - DAF 40.8, Vertical - <6 m, DAF = 3) |  | (1) Tier 1 Reference Minimum Value: 1. Soil Saturation Concentration (CsSAT) 2. Residential Direct Contact With Soil - Ingestion, Inhalation (Vapor Emissions and Particulates), and Dermal Contact 3. Groundwater Protection (Horizontal - 150 m - DAF 40.8, Vertical - >6 m, DAF = 8) |  | (1) Tier 1 Reference Minimum Value: 1. Soil Saturation Concentration (CsSAT) 2. Residential Direct Contact With Soil - Ingestion, Inhalation (Vapor Emissions and Particulates), and Dermal Contact |  | Residential Ambient Air Screening Source 1-Israel Air Standard 2-Minimum Tier 1 Target Value for Indoor and Outdoor Ambient Air |  | (1) Ambient Air Target Value Source 1-Israel Air Standard 2-Calculated Tier 1 Target Value for Indoor Ambient Air |  | (1) Ambient Air Target Value Source 1-Israel Air Standard 2-Calculated Tier 1 Target Value for Outdoor Ambient Air

## Tier 1 - Industrial RBTL
גרסה 3 מתאריך 14.4.19
Tier 1 Risk Based Target Level (RBTL) Commercial / Industrial Land Use
|  | Media | Soil |  | Soil |  | Soil |  | Ambient Air |  | Soil Vapor Protective of Indoor Inhalation of Vapors a = 0.01 |  | Soil Vapor Protective of Outdoor Inhalation of Vapors
|  | Aquifer Sensitivity | A, A-1 or B |  | A, A-1 or B |  | B-1 or C |  | NA |  | NA |  | NA
|  | Depth to Groundwater from the Bottom of the Contaminated Zone | 0 - 6 m |  | >6 m |  | Not Applicable |  | NA |  | NA |  | NA
|  | Land Use | Commercial / Industrial |  | Commercial / Industrial |  | Commercial / Industrial |  | Commercial / Industrial |  | Commercial / Industrial |  | Commercial / Industrial
Chemical | CAS No. | Chemical Group | [mg/kg] | (1) Soil VSL Reference | [mg/kg] | (1) Soil VSL Reference | [mg/kg] | (1) Soil VSL Reference | [µg/m3-air] | (1) Ambient Air Reference | [µg/m3-air] | (1) Ambient Air Reference | [µg/m3-air] | (1) Ambient Air Reference
Acenaphthene | 83-32-9 | SVOC | 19.7 | 1 | 19.7 | 1 | 19.7 | 1 | NA | NA | NA | NA | NA | NA
Acephate | 30560-19-1 | Pesticide | 0.327 | 3 | 0.872 | 3 | 862 | 2 | NA | NA | NA | NA | NA | NA
Acetaldehyde | 75-07-0 | VOC | 0.0476 | 3 | 0.127 | 3 | 16 | 2 | 4.46 | 2 | 446 | 2 | 2030000 | 2
Acetochlor | 34256-82-1 | Herbicide, Fungicide | 37.6 | 3 | 100 | 3 | 14400 | 2 | NA | NA | NA | NA | NA | NA
Acetone | 67-64-1 | VOC | 174 | 3 | 465 | 3 | 35600 | 1 | 109000 | 2 | 10900000 | 2 | 59500000000 | 2
Acetone Cyanohydrin | 75-86-5 | VOC | 0.0766 | 3 | 0.204 | 3 | 9530000 | 2 | 7.01 | 2 | NA | NA | NA | NA
Acetonitrile | 75-05-8 | VOC | 2.57 | 3 | 6.84 | 3 | 1080 | 2 | 210 | 2 | 21000 | 2 | 91000000 | 2
Acetophenone | 98-86-2 | SVOC | 52.1 | 3 | 139 | 3 | 520 | 1 | NA | NA | NA | NA | NA | NA
Acetylaminofluorene, 2- | 53-96-3 | SVOC | 0.00378 | 3 | 0.0101 | 3 | 0.529 | 2 | 0.00755 | 2 | NA | NA | NA | NA
Acrolein | 107-02-8 | VOC | 0.000783 | 3 | 0.00209 | 3 | 0.201 | 2 | 0.0701 | 2 | 7.01 | 2 | 36400 | 2
Acrylamide | 79-06-1 | Other Organics | 0.000783 | 3 | 0.00209 | 3 | 4.02 | 2 | 0.0981 | 2 | NA | NA | NA | NA
Acrylic Acid | 79-10-7 | Other Organics | 0.0388 | 3 | 0.103 | 3 | 187 | 2 | 3.5 | 2 | 350 | 2 | 1940000 | 2
Acrylonitrile | 107-13-1 | VOC | 0.00106 | 3 | 0.00282 | 3 | 0.393 | 2 | 0.144 | 2 | 14.4 | 2 | 73600 | 2
Adiponitrile | 111-69-3 | Other Organics | 0.36 | 3 | 0.96 | 3 | 28600000 | 2 | 21 | 2 | NA | NA | NA | NA
Alachlor | 15972-60-8 | Pesticide | 0.561 | 3 | 1.5 | 3 | 35.9 | 2 | NA | NA | NA | NA | NA | NA
Aldicarb | 116-06-3 | Pesticide | 0.234 | 3 | 0.623 | 3 | 718 | 2 | NA | NA | NA | NA | NA | NA
Aldicarb Sulfone | 1646-88-4 | Other Organics | 0.272 | 3 | 0.727 | 3 | 718 | 2 | NA | NA | NA | NA | NA | NA
Aldicarb sulfoxide | 1646-87-3 | Other Organics | NA | NA | NA | NA | 0 | 2 | NA | NA | NA | NA | NA | NA
Aldrin | 309-00-2 | Pesticide | 0.145 | 2 | 0.145 | 2 | 0.145 | 2 | 0.002 | 2 | 0.2 | 2 | 5090 | 2
Allyl Alcohol | 107-18-6 | Other Organics | 0.00392 | 3 | 0.0105 | 3 | 4.99 | 2 | 0.35 | 2 | 35 | 2 | 185000 | 2
Allyl Chloride | 107-05-1 | VOC | 0.0586 | 3 | 0.156 | 3 | 1.15 | 2 | 1.64 | 2 | 164 | 2 | 1010000 | 2
Aluminum | 7429-90-5 | Metals | 122000 | 3 | 325000 | 3 | 980000 | 2 | 17.5 | 2 | NA | NA | NA | NA
Aluminum metaphosphate | 13776-88-0 | Other Inorganics | 50100000 | 2 | 50100000 | 2 | 50100000 | 2 | NA | NA | NA | NA | NA | NA
Aluminum Phosphide | 20859-73-8 | Other Inorganics | 409 | 2 | 409 | 2 | 409 | 2 | NA | NA | NA | NA | NA | NA
Ametryn | 834-12-8 | Pesticide | 23 | 3 | 61.4 | 3 | 6460 | 2 | NA | NA | NA | NA | NA | NA
Aminobiphenyl, 4- | 92-67-1 | SVOC | 0.000883 | 3 | 0.00235 | 3 | 0.0957 | 2 | 0.00164 | 2 | NA | NA | NA | NA
Aminophenol, m- | 591-27-5 | Other Organics | 62.3 | 3 | 166 | 3 | 57400 | 2 | NA | NA | NA | NA | NA | NA
Aminophenol, p- | 123-30-8 | Other Organics | 15.6 | 3 | 41.6 | 3 | 14400 | 2 | NA | NA | NA | NA | NA | NA
Amitraz | 33089-61-1 | Pesticide | 751 | 3 | 1800 | 2 | 1800 | 2 | NA | NA | NA | NA | NA | NA
Ammonia | 7664-41-7 | Other Inorganics | 2380000000 | 2 | 2380000000 | 2 | 2380000000 | 2 | 1750 | 2 | 175000 | 2 | 441000000 | 2
Ammonium Perchlorate | 7790-98-9 | Inorganic - IRBCA COC | 715 | 2 | 715 | 2 | 715 | 2 | NA | NA | NA | NA | NA | NA
Ammonium polyphosphate | 68333-79-9 | Other Inorganics | 50100000 | 2 | 50100000 | 2 | 50100000 | 2 | NA | NA | NA | NA | NA | NA
Ammonium Sulfamate | 7773-06-0 | Other Inorganics | 204000 | 2 | 204000 | 2 | 204000 | 2 | NA | NA | NA | NA | NA | NA
Amyl Alcohol, tert- | 75-85-4 | Other Organics | 0.126 | 3 | 0.336 | 3 | 110 | 2 | 10.5 | 2 | 1050 | 2 | 7760000 | 2
Aniline | 62-53-3 | SVOC | 0.114 | 3 | 0.303 | 3 | 353 | 2 | 3.5 | 2 | NA | NA | NA | NA
Anthracene | 120-12-7 | SVOC | 0.711 | 1 | 0.711 | 1 | 0.711 | 1 | NA | NA | NA | NA | NA | NA
Anthraquinone, 9,10- | 84-65-1 | Other Organics | 2.67 | 3 | 7.11 | 3 | 50.3 | 2 | NA | NA | NA | NA | NA | NA
Antimony (metallic) | 7440-36-0 | Metals | 409 | 2 | 409 | 2 | 409 | 2 | NA | NA | NA | NA | NA | NA
Antimony Pentoxide | 1314-60-9 | Other Inorganics | 511 | 2 | 511 | 2 | 511 | 2 | NA | NA | NA | NA | NA | NA
Antimony Tetroxide | 1332-81-6 | Other Inorganics | 409 | 2 | 409 | 2 | 409 | 2 | NA | NA | NA | NA | NA | NA
Antimony Trioxide | 1309-64-4 | Other Inorganics | 953000 | 2 | 953000 | 2 | 953000 | 2 | 0.701 | 2 | NA | NA | NA | NA
Aroclor 1016 | 12674-11-2 | SVOC | 0.306 | 3 | 0.815 | 3 | 20 | 1 | 0.491 | 2 | 49.1 | 2 | 1660000 | 2
Aroclor 1221 | 11104-28-2 | VOC | 0.0176 | 3 | 0.0469 | 3 | 0.482 | 2 | 0.0172 | 2 | 1.72 | 2 | 30800 | 2
Aroclor 1232 | 11141-16-5 | VOC | 0.0176 | 3 | 0.0469 | 3 | 0.349 | 2 | 0.0172 | 2 | 1.72 | 2 | 29900 | 2
Aroclor 1242 | 53469-21-9 | SVOC | 0.0465 | 3 | 0.124 | 3 | 0.692 | 2 | 0.0172 | 2 | 1.72 | 2 | 41900 | 2
Aroclor 1248 | 12672-29-6 | SVOC | 0.00731 | 3 | 0.0195 | 3 | 0.701 | 2 | 0.0172 | 2 | 1.72 | 2 | 61400 | 2
Aroclor 1254 | 11097-69-1 | SVOC | 0.0481 | 3 | 0.128 | 3 | 0.743 | 2 | 0.0172 | 2 | 1.72 | 2 | 42100 | 2
Aroclor 1260 | 11096-82-5 | SVOC | 0.0662 | 3 | 0.176 | 3 | 0.792 | 2 | 0.0172 | 2 | 1.72 | 2 | 45300 | 2
Aroclor 5460 | 11126-42-4 | Other Organics | 4.33 | 1 | 4.33 | 1 | 4.33 | 1 | NA | NA | NA | NA | NA | NA
Arsenic, Inorganic | 7440-38-2 | Metals | 16 | IMoEP Value | 16 | IMoEP Value | 16 | IMoEP Value | 0.002 | 1 | NA | NA | NA | NA
Arsine | 7784-42-1 | Other Inorganics | 3.58 | 2 | 3.58 | 2 | 3.58 | 2 | 0.175 | 2 | NA | NA | NA | NA
Asulam | 3337-71-1 | Herbicide, Fungicide | 13.9 | 3 | 37 | 3 | 25900 | 2 | NA | NA | NA | NA | NA | NA
Atrazine | 1912-24-9 | Herbicide, Fungicide | 0.209 | 3 | 0.557 | 3 | 8.74 | 2 | NA | NA | NA | NA | NA | NA
Auramine | 492-80-8 | Other Organics | 0.0368 | 3 | 0.0981 | 3 | 2.28 | 2 | 0.0392 | 2 | NA | NA | NA | NA
Avermectin B1 | 65195-55-3 | Other Organics | 125 | 3 | 287 | 2 | 287 | 2 | NA | NA | NA | NA | NA | NA
Azinphos-methyl | 86-50-0 | Pesticide | 0.589 | 3 | 1.57 | 3 | 2150 | 2 | 35 | 2 | NA | NA | NA | NA
Azobenzene | 103-33-3 | Other Organics | 0.217 | 3 | 0.579 | 3 | 17.1 | 2 | 0.316 | 2 | 31.6 | 2 | 511000 | 2
Azodicarbonamide | 123-77-3 | Other Organics | 0.00081 | 3 | 0.00216 | 3 | 31900 | 2 | 0.0245 | 2 | NA | NA | NA | NA
Barium | 7440-39-3 | Metals | 16700 | 3 | 44400 | 3 | 188000 | 2 | 1.75 | 2 | NA | NA | NA | NA
Benfluralin | 1861-40-1 | Other Organics | 1.64 | 1 | 1.64 | 1 | 1.64 | 1 | NA | NA | NA | NA | NA | NA
Benomyl | 17804-35-2 | Herbicide, Fungicide | 114 | 3 | 305 | 3 | 35900 | 2 | NA | NA | NA | NA | NA | NA
Bensulfuron-methyl | 83055-99-6 | Herbicide, Fungicide | 76.1 | 3 | 203 | 3 | 144000 | 2 | NA | NA | NA | NA | NA | NA
Bentazon | 25057-89-0 | Herbicide, Fungicide | 7.79 | 3 | 20.8 | 3 | 21500 | 2 | NA | NA | NA | NA | NA | NA
Benz[a]anthracene | 56-55-3 | SVOC | 1.66 | 1 | 1.66 | 1 | 1.66 | 1 | 0.164 | 2 | 16.4 | 2 | 363000 | 2
Benzaldehyde | 100-52-7 | SVOC | 0.323 | 3 | 0.86 | 3 | 307 | 1 | NA | NA | NA | NA | NA | NA
Benzene | 71-43-2 | VOC | 0.453 | 3 | 1.21 | 3 | 1.51 | 2 | 1.3 | 1 | 130 | 1 | 842000 | 1
Benzenediamine-2-methyl sulfate, 1,4- | 6369-59-1 | Other Organics | 0.0218 | 3 | 0.058 | 3 | 20.1 | 2 | NA | NA | NA | NA | NA | NA
Benzenethiol | 108-98-5 | Other Organics | 1.49 | 3 | 3.96 | 3 | 225 | 1 | NA | NA | NA | NA | NA | NA
Benzidine | 92-87-5 | SVOC | 4.11e-05 | 3 | 0.00011 | 3 | 0.00874 | 2 | 0.000146 | 2 | NA | NA | NA | NA
Benzo(j)fluoranthene | 205-82-3 | Other Organics | 0.655 | 3 | 1.54 | 2 | 1.54 | 2 | 0.0892 | 2 | NA | NA | NA | NA
Benzo(a)pyrene | 50-32-8 | SVOC | 1.82 | 2 | 1.82 | 2 | 1.82 | 2 | 0.00011 | 1 | NA | NA | NA | NA
Benzo(b)fluoranthene | 205-99-2 | SVOC | 9.18 | 3 | 18.5 | 2 | 18.5 | 2 | 0.164 | 2 | NA | NA | NA | NA
Benzo(k)fluoranthene | 207-08-9 | SVOC | 63.1 | 3 | 168 | 3 | 185 | 2 | 1.64 | 2 | NA | NA | NA | NA
Benzoic Acid | 65-85-0 | SVOC | 810 | 3 | 2160 | 3 | 2870000 | 2 | NA | NA | NA | NA | NA | NA
Benzotrichloride | 98-07-7 | Other Organics | 0.00119 | 3 | 0.00317 | 3 | 0.22 | 2 | NA | NA | NA | NA | NA | NA
Benzyl Alcohol | 100-51-6 | SVOC | 34 | 3 | 90.5 | 3 | 71800 | 2 | NA | NA | NA | NA | NA | NA
Benzyl Chloride | 100-44-7 | Other Organics | 0.0215 | 3 | 0.0572 | 3 | 1.41 | 2 | 0.2 | 2 | 20 | 2 | 183000 | 2
Beryllium and compounds | 7440-41-7 | Metals | 1280 | 3 | 2000 | 2 | 2000 | 2 | 0.00409 | 2 | NA | NA | NA | NA
Bifenox | 42576-02-3 | Herbicide, Fungicide | 126 | 3 | 337 | 3 | 6460 | 2 | NA | NA | NA | NA | NA | NA
Biphenthrin | 82657-04-3 | Pesticide | 923 | 3 | 2460 | 3 | 10800 | 2 | NA | NA | NA | NA | NA | NA
Biphenyl, 1,1- | 92-52-4 | SVOC | 2.33 | 3 | 6.22 | 3 | 38.6 | 1 | 1.4 | 2 | 140 | 2 | 1730000 | 2
Bis(2-chloro-1-methylethyl) ether | 108-60-1 | SVOC | 27 | 3 | 72 | 3 | 198 | 1 | NA | NA | NA | NA | NA | NA
Bis(2-chloroethoxy)methane | 111-91-1 | SVOC | 0.888 | 3 | 2.37 | 3 | 2150 | 2 | NA | NA | NA | NA | NA | NA
Bis(2-chloroethyl)ether | 111-44-4 | SVOC | 0.000448 | 3 | 0.0012 | 3 | 0.374 | 2 | 0.0297 | 2 | 2.97 | 2 | 30400 | 2
Bis(2-ethylhexyl)phthalate | 117-81-7 | SVOC | 144 | 2 | 144 | 2 | 144 | 2 | 4.09 | 2 | NA | NA | NA | NA
Bis(chloromethyl)ether | 542-88-1 | Other Organics | 2.8e-06 | 3 | 7.47e-06 | 3 | 0.000135 | 2 | 0.000158 | 2 | 0.0158 | 2 | 120 | 2
Bisphenol A | 80-05-7 | Other Organics | 9650 | 3 | 25700 | 3 | 35900 | 2 | NA | NA | NA | NA | NA | NA
Boron And Borates Only | 7440-42-8 | Metals | 1230 | 3 | 3280 | 3 | 204000 | 2 | 70.1 | 2 | NA | NA | NA | NA
Boron Trichloride | 10294-34-5 | Other Inorganics | 2000000 | 2 | 2000000 | 2 | 2000000 | 2 | 70.1 | 2 | 7010 | 2 | 32600000 | 2
Boron Trifluoride | 7637-07-2 | Other Inorganics | 40900 | 2 | 40900 | 2 | 40900 | 2 | 45.6 | 2 | 4560 | 2 | NA | NA
Bromate | 15541-45-4 | Other Inorganics | 4.09 | 2 | 4.09 | 2 | 4.09 | 2 | NA | NA | NA | NA | NA | NA
Bromo-2-chloroethane, 1- | 107-04-0 | Other Organics | 0.000298 | 3 | 0.000795 | 3 | 0.033 | 2 | 0.0164 | 2 | 1.64 | 2 | 14400 | 2
Bromobenzene | 108-86-1 | VOC | 7.35 | 3 | 19.6 | 3 | 128 | 1 | 210 | 2 | 21000 | 2 | 227000000 | 2
Bromochloromethane | 74-97-5 | VOC | 3 | 3 | 7.99 | 3 | 190 | 2 | 140 | 2 | 14000 | 2 | 103000000 | 2
Bromodichloromethane | 75-27-4 | VOC | 0.0057 | 3 | 0.0152 | 3 | 0.389 | 2 | 0.265 | 2 | 26.5 | 2 | 273000 | 2
Bromoform | 75-25-2 | VOC | 0.108 | 3 | 0.288 | 3 | 27.1 | 2 | 8.92 | 2 | 892 | 2 | 14500000 | 2
Bromomethane | 74-83-9 | VOC | 0.359 | 3 | 0.958 | 3 | 11.7 | 2 | 17.5 | 2 | 1750 | 2 | 10100000 | 2
Bromophos | 2104-96-3 | Other Organics | 0.616 | 1 | 0.616 | 1 | 0.616 | 1 | NA | NA | NA | NA | NA | NA
Bromoxynil | 1689-84-5 | SVOC | 0.0863 | 3 | 0.23 | 3 | 20.1 | 2 | NA | NA | NA | NA | NA | NA
Bromoxynil Octanoate | 1689-99-2 | Other Organics | 0.343 | 1 | 0.343 | 1 | 0.343 | 1 | NA | NA | NA | NA | NA | NA
Butadiene, 1,3- | 106-99-0 | Other Organics | 0.0048 | 3 | 0.0128 | 3 | 0.135 | 2 | 0.3 | 1 | 30 | 1 | 173000 | 1
Butanol, N- | 71-36-3 | Other Organics | 22.8 | 3 | 60.8 | 3 | 2300 | 1 | NA | NA | NA | NA | NA | NA
Butyl alcohol, sec- | 78-92-2 | Other Organics | 329 | 3 | 878 | 3 | 6500 | 1 | 105000 | 2 | 10500000 | 2 | 67800000000 | 2
Butyl Benzyl Phthalate | 85-68-7 | SVOC | 41.9 | 3 | 112 | 3 | 1060 | 2 | NA | NA | NA | NA | NA | NA
Butylate | 2008-41-5 | Herbicide, Fungicide | 18.9 | 1 | 18.9 | 1 | 18.9 | 1 | NA | NA | NA | NA | NA | NA
Butylated hydroxyanisole | 25013-16-5 | Other Organics | 22.7 | 3 | 60.4 | 3 | 10100 | 2 | 172 | 2 | NA | NA | NA | NA
Butylated hydroxytoluene | 128-37-0 | Other Organics | 18.9 | 3 | 50.5 | 3 | 559 | 2 | NA | NA | NA | NA | NA | NA
Butylbenzene, n- | 104-51-8 | VOC | 19.4 | 1 | 19.4 | 1 | 19.4 | 1 | NA | NA | NA | NA | NA | NA
Butylbenzene, sec- | 135-98-8 | VOC | 26.5 | 1 | 26.5 | 1 | 26.5 | 1 | NA | NA | NA | NA | NA | NA
Butylbenzene, tert- | 98-06-6 | VOC | 33.6 | 1 | 33.6 | 1 | 33.6 | 1 | NA | NA | NA | NA | NA | NA
Butylphthalyl Butylglycolate | 85-70-1 | Other Organics | 40300 | 3 | 107000 | 3 | 718000 | 2 | NA | NA | NA | NA | NA | NA
Cacodylic Acid | 75-60-5 | Herbicide, Fungicide | 9.71 | 3 | 25.9 | 3 | 14400 | 2 | NA | NA | NA | NA | NA | NA
Cadmium (Diet) | 7440-43-9 | Metals | 152 | 3 | 406 | 3 | 774 | 2 | 0.005 | 1 | NA | NA | NA | NA
Cadmium (Water) | 7440-43-9 | Metals | 152 | 3 | 406 | 3 | 441 | 2 | 0.005 | 1 | NA | NA | NA | NA
Calcium Cyanide | 592-01-8 | Other Inorganics | 1020 | 2 | 1020 | 2 | 1020 | 2 | NA | NA | NA | NA | NA | NA
Calcium pyrophosphate | 7790-76-3 | Other Inorganics | 50100000 | 2 | 50100000 | 2 | 50100000 | 2 | NA | NA | NA | NA | NA | NA
Caprolactam | 105-60-2 | SVOC | 0.143 | 3 | 0.38 | 3 | 347000 | 2 | 7.71 | 2 | NA | NA | NA | NA
Captafol | 2425-06-1 | Pesticide | 0.0394 | 3 | 0.105 | 3 | 13.4 | 2 | 0.228 | 2 | NA | NA | NA | NA
Captan | 133-06-2 | Herbicide, Fungicide | 0.951 | 3 | 2.54 | 3 | 874 | 2 | 14.9 | 2 | NA | NA | NA | NA
Carbaryl | 63-25-2 | Pesticide | 231 | 3 | 616 | 3 | 71800 | 2 | NA | NA | NA | NA | NA | NA
Carbofuran | 1563-66-2 | Pesticide | 1.04 | 3 | 2.78 | 3 | 3590 | 2 | NA | NA | NA | NA | NA | NA
Carbon Disulfide | 75-15-0 | VOC | 57.4 | 3 | 153 | 3 | 367 | 1 | 2450 | 2 | 245000 | 2 | 1340000000 | 2
Carbon Tetrachloride | 56-23-5 | VOC | 0.483 | 3 | 1.23 | 2 | 1.23 | 2 | 1.64 | 2 | 164 | 2 | 1660000 | 2
Carbonyl Sulfide | 463-58-1 | Other Organics | 165 | 2 | 165 | 2 | 165 | 2 | 350 | 2 | 35000 | 2 | 176000000 | 2
Carbosulfan | 55285-14-8 | Pesticide | 199 | 3 | 532 | 3 | 7180 | 2 | NA | NA | NA | NA | NA | NA
Carboxin | 5234-68-4 | Herbicide, Fungicide | 124 | 3 | 330 | 3 | 71800 | 2 | NA | NA | NA | NA | NA | NA
Ceric oxide | 1306-38-3 | Other Inorganics | 4290000 | 2 | 4290000 | 2 | 4290000 | 2 | 3.15 | 2 | NA | NA | NA | NA
Chloral Hydrate | 302-17-0 | Other Organics | 21.3 | 3 | 56.9 | 3 | 26900 | 1 | NA | NA | NA | NA | NA | NA
Chloramben | 133-90-4 | Herbicide, Fungicide | 5.01 | 3 | 13.4 | 3 | 10800 | 2 | NA | NA | NA | NA | NA | NA
Chloranil | 118-75-2 | Other Organics | 0.0246 | 3 | 0.0656 | 3 | 5.03 | 2 | NA | NA | NA | NA | NA | NA
Chlordane | 12789-03-6 | Pesticide | 3.78 | 1 | 3.78 | 1 | 3.78 | 1 | 0.0981 | 2 | 9.81 | 2 | 265000 | 2
Chlordecone (Kepone) | 143-50-0 | Pesticide | 0.00745 | 3 | 0.0199 | 3 | 0.201 | 2 | 0.00213 | 2 | NA | NA | NA | NA
Chlorfenvinphos | 470-90-6 | Pesticide | 4.73 | 3 | 12.6 | 3 | 503 | 2 | NA | NA | NA | NA | NA | NA
Chlorimuron, Ethyl- | 90982-32-4 | Pesticide | 58.7 | 3 | 156 | 3 | 64600 | 2 | NA | NA | NA | NA | NA | NA
Chlorine | 7782-50-5 | Other Inorganics | 0.0638 | 3 | 0.17 | 3 | 0.429 | 2 | 0.526 | 2 | 52.6 | 2 | 198000 | 2
Chlorine Dioxide | 10049-04-4 | Other Inorganics | 29700 | 2 | 29700 | 2 | 29700 | 2 | 0.701 | 2 | 70.1 | 2 | 260000 | 2
Chlorite (Sodium Salt) | 7758-19-2 | Other Inorganics | 30700 | 2 | 30700 | 2 | 30700 | 2 | NA | NA | NA | NA | NA | NA
Chloro-1,1-difluoroethane, 1- | 75-68-3 | Other Organics | 766 | 1 | 766 | 1 | 766 | 1 | 175000 | 2 | 17500000 | 2 | 126000000000 | 2
Chloro-1,3-butadiene, 2- | 126-99-8 | Other Organics | 0.0055 | 3 | 0.0147 | 3 | 0.0198 | 2 | 0.0327 | 2 | 3.27 | 2 | 22600 | 2
Chloro-2-methylaniline HCl, 4- | 3165-93-3 | Other Organics | 0.0255 | 3 | 0.0681 | 3 | 4.37 | 2 | NA | NA | NA | NA | NA | NA
Chloro-2-methylaniline, 4- | 95-69-2 | Other Organics | 0.0075 | 3 | 0.02 | 3 | 20.1 | 2 | 0.127 | 2 | NA | NA | NA | NA
Chloroacetaldehyde, 2- | 107-20-0 | Other Organics | 0.00383 | 3 | 0.0102 | 3 | 10.6 | 2 | NA | NA | NA | NA | NA | NA
Chloroacetic Acid | 79-11-8 | Other Organics | NA | NA | NA | NA | 0 | 2 | NA | NA | NA | NA | NA | NA
Chloroacetophenone, 2- | 532-27-4 | Other Organics | 0.00447 | 3 | 0.0119 | 3 | 143000 | 2 | 0.105 | 2 | NA | NA | NA | NA
Chloroaniline, p- | 106-47-8 | SVOC | 0.0208 | 3 | 0.0554 | 3 | 10.1 | 2 | NA | NA | NA | NA | NA | NA
Chlorobenzene | 108-90-7 | VOC | 11.8 | 3 | 31.6 | 3 | 145 | 1 | 175 | 2 | 17500 | 2 | 141000000 | 2
Chlorobenzilate | 510-15-6 | Pesticide | 0.0797 | 3 | 0.213 | 3 | 18.3 | 2 | 0.316 | 2 | NA | NA | NA | NA
Chlorobenzoic Acid, p- | 74-11-3 | Other Organics | 9.96 | 3 | 26.6 | 3 | 21500 | 2 | NA | NA | NA | NA | NA | NA
Chlorobenzotrifluoride, 4- | 98-56-6 | Other Organics | 23.4 | 3 | 55.6 | 1 | 55.6 | 1 | 1050 | 2 | 105000 | 2 | 1580000000 | 2
Chlorobutane, 1- | 109-69-3 | Other Organics | 50.4 | 3 | 134 | 3 | 263 | 1 | NA | NA | NA | NA | NA | NA
Chlorodifluoromethane | 75-45-6 | Other Organics | 1080 | 1 | 1080 | 1 | 1080 | 1 | 175000 | 2 | 17500000 | 2 | 98300000000 | 2
Chloroethanol, 2- | 107-07-3 | Other Organics | 4.41 | 3 | 11.8 | 3 | 20400 | 2 | NA | NA | NA | NA | NA | NA
Chloroform | 67-66-3 | VOC | 0.438 | 2 | 0.438 | 2 | 0.438 | 2 | 0.427 | 2 | 42.7 | 2 | 322000 | 2
Chloromethane | 74-87-3 | VOC | 11.9 | 3 | 31.6 | 3 | 184 | 2 | 315 | 2 | 31500 | 2 | 148000000 | 2
Chloromethyl Methyl Ether | 107-30-2 | Other Organics | 0.000133 | 3 | 0.000354 | 3 | 0.0294 | 2 | 0.0142 | 2 | 1.42 | 2 | 8690 | 2
Chloronaphthalene, Beta- | 91-58-7 | SVOC | 29.4 | 1 | 29.4 | 1 | 29.4 | 1 | NA | NA | NA | NA | NA | NA
Chloronitrobenzene, o- | 88-73-3 | Other Organics | 0.00455 | 3 | 0.0121 | 3 | 6.7 | 2 | 0.035 | 2 | NA | NA | NA | NA
Chloronitrobenzene, p- | 100-00-5 | Other Organics | 0.178 | 3 | 0.474 | 3 | 33.5 | 2 | 7.01 | 2 | NA | NA | NA | NA
Chlorophenol, 2- | 95-57-8 | SVOC | 12.4 | 3 | 33.1 | 3 | 4760 | 1 | NA | NA | NA | NA | NA | NA
Chloropicrin | 76-06-2 | Other Organics | 0.0422 | 3 | 0.113 | 3 | 2.35 | 2 | 1.4 | 2 | 140 | 2 | 1570000 | 2
Chlorothalonil | 1897-45-6 | Herbicide, Fungicide | 2.6 | 3 | 6.94 | 3 | 649 | 2 | 11 | 2 | NA | NA | NA | NA
Chlorotoluene, o- | 95-49-8 | VOC | 36.6 | 3 | 97.6 | 3 | 166 | 1 | NA | NA | NA | NA | NA | NA
Chlorotoluene, p- | 106-43-4 | VOC | 38.3 | 3 | 47 | 1 | 47 | 1 | NA | NA | NA | NA | NA | NA
Chlorozotocin | 54749-90-5 | Other Organics | 1.4e-06 | 3 | 3.75e-06 | 3 | 0.00838 | 2 | 0.000142 | 2 | NA | NA | NA | NA
Chlorpropham | 101-21-3 | Pesticide | 90 | 3 | 240 | 3 | 35900 | 2 | NA | NA | NA | NA | NA | NA
Chlorpyrifos | 2921-88-2 | Pesticide | 89.1 | 3 | 238 | 3 | 718 | 2 | NA | NA | NA | NA | NA | NA
Chlorpyrifos Methyl | 5598-13-0 | Pesticide | 88.6 | 3 | 236 | 3 | 7180 | 2 | NA | NA | NA | NA | NA | NA
Chlorsulfuron | 64902-72-3 | Pesticide | 111 | 3 | 297 | 3 | 35900 | 2 | NA | NA | NA | NA | NA | NA
Chlorthal-dimethyl | 1861-32-1 | Herbicide, Fungicide | 22.5 | 3 | 60.1 | 3 | 7180 | 2 | NA | NA | NA | NA | NA | NA
Chlorthiophos | 60238-56-4 | Pesticide | 11.7 | 3 | 31.3 | 3 | 574 | 2 | NA | NA | NA | NA | NA | NA
Chromium (III) Cr+3 | 16065-83-1 | Metals | 790000 | 2 | 790000 | 2 | 790000 | 2 | 1.2 | 1 | NA | NA | NA | NA
Chromium (VI) Cr+6 | 18540-29-9 | Metals | 5.52 | 2 | 5.52 | 2 | 5.52 | 2 | 0.000117 | 2 | NA | NA | NA | NA
Chromium, Total | 7440-47-3 | Metals | 1630000 | 2 | 1630000 | 2 | 1630000 | 2 | 1.2 | 1 | NA | NA | NA | NA
Chrysene | 218-01-9 | SVOC | 147 | 3 | 391 | 3 | 1850 | 2 | 16.4 | 2 | NA | NA | NA | NA
Clofentezine | 74115-24-5 | Pesticide | 2260 | 3 | 6020 | 3 | 9340 | 2 | NA | NA | NA | NA | NA | NA
Cobalt | 7440-48-4 | Metals | 0.0152 | 3 | 0.0406 | 3 | 303 | 2 | 0.00109 | 2 | NA | NA | NA | NA
Coke Oven Emissions | 8007-45-2 | Other Organics | 21500 | 2 | 21500 | 2 | 21500 | 2 | 0.0158 | 2 | 1.58 | 2 | 8830 | 2
Copper | 7440-50-8 | Metals | 19900 | 3 | 40900 | 2 | 40900 | 2 | NA | NA | NA | NA | NA | NA
Copper Cyanide | 544-92-3 | Other Inorganics | 5110 | 2 | 5110 | 2 | 5110 | 2 | NA | NA | NA | NA | NA | NA
Cresol, m- | 108-39-4 | SVOC | 69 | 3 | 184 | 3 | 35900 | 2 | 2100 | 2 | NA | NA | NA | NA
Cresol, o- | 95-48-7 | SVOC | 70.3 | 3 | 188 | 3 | 35900 | 2 | 2100 | 2 | NA | NA | NA | NA
Cresol, p- | 106-44-5 | SVOC | 106 | 3 | 282 | 3 | 71800 | 2 | 2100 | 2 | NA | NA | NA | NA
Cresol, p-chloro-m- | 59-50-7 | SVOC | 257 | 3 | 684 | 3 | 71800 | 2 | NA | NA | NA | NA | NA | NA
Cresols | 1319-77-3 | Other Organics | 98.1 | 3 | 262 | 3 | 71800 | 2 | 2100 | 2 | NA | NA | NA | NA
Crotonaldehyde, trans- | 123-73-9 | Other Organics | 0.000551 | 3 | 0.00147 | 3 | 1.51 | 2 | NA | NA | NA | NA | NA | NA
Cumene (Isopropylbenzene) | 98-82-8 | VOC | 50.4 | 1 | 50.4 | 1 | 50.4 | 1 | 1400 | 2 | 140000 | 2 | 1350000000 | 2
Cupferron | 135-20-6 | Other Organics | 0.0285 | 3 | 0.0759 | 3 | 9.14 | 2 | 0.156 | 2 | NA | NA | NA | NA
Cyanazine | 21725-46-2 | Pesticide | 0.00572 | 3 | 0.0153 | 3 | 2.39 | 2 | NA | NA | NA | NA | NA | NA
Cyanide (CN-) | 57-12-5 | Inorganic - IRBCA COC | 91.8 | 2 | 91.8 | 2 | 91.8 | 2 | 2.8 | 2 | 280 | 2 | 771000 | 2
Cyanogen | 460-19-5 | Other Inorganics | 1020 | 2 | 1020 | 2 | 1020 | 2 | NA | NA | NA | NA | NA | NA
Cyanogen Bromide | 506-68-3 | Other Inorganics | 92000 | 2 | 92000 | 2 | 92000 | 2 | NA | NA | NA | NA | NA | NA
Cyanogen Chloride | 506-77-4 | Other Inorganics | 51100 | 2 | 51100 | 2 | 51100 | 2 | NA | NA | NA | NA | NA | NA
Cyclohexane | 110-82-7 | Other Organics | 75.8 | 1 | 75.8 | 1 | 75.8 | 1 | 21000 | 2 | 2100000 | 2 | 15300000000 | 2
Cyclohexane, 1,2,3,4,5-pentabromo-6-chloro- | 87-84-3 | Other Organics | 2.95 | 3 | 7.86 | 3 | 101 | 2 | NA | NA | NA | NA | NA | NA
Cyclohexanone | 108-94-1 | Other Organics | 38.8 | 3 | 104 | 3 | 1260 | 1 | 2450 | 2 | 245000 | 2 | 1850000000 | 2
Cyclohexene | 110-83-8 | Other Organics | 12.9 | 3 | 34.4 | 3 | 116 | 1 | 3500 | 2 | 350000 | 2 | 2440000000 | 2
Cyclohexylamine | 108-91-8 | Other Organics | 80 | 3 | 213 | 3 | 65100 | 1 | NA | NA | NA | NA | NA | NA
Cyfluthrin | 68359-37-5 | Pesticide | 159 | 3 | 424 | 3 | 18000 | 2 | NA | NA | NA | NA | NA | NA
Cyhalothrin | 68085-85-8 | Pesticide | 128 | 3 | 340 | 3 | 718 | 2 | NA | NA | NA | NA | NA | NA
Cyromazine | 66215-27-8 | Pesticide | 194 | 3 | 517 | 3 | 359000 | 2 | NA | NA | NA | NA | NA | NA
Dalapon | 75-99-0 | Herbicide, Fungicide | 6.83 | 3 | 18.2 | 3 | 21500 | 2 | NA | NA | NA | NA | NA | NA
Daminozide | 1596-84-5 | Other Organics | 0.0189 | 3 | 0.0505 | 3 | 112 | 2 | 1.92 | 2 | NA | NA | NA | NA
DDD | 72-54-8 | Pesticide | 8.38 | 2 | 8.38 | 2 | 8.38 | 2 | 0.142 | 2 | NA | NA | NA | NA
DDE, p,p'- | 72-55-9 | Pesticide | 4.7 | 1 | 4.7 | 1 | 4.7 | 1 | 0.101 | 2 | 10.1 | 2 | 255000 | 2
DDT | 50-29-3 | Pesticide | 7.47 | 2 | 7.47 | 2 | 7.47 | 2 | 0.101 | 2 | NA | NA | NA | NA
Decabromodiphenyl ether, 2,2',3,3',4,4',5,5',6,6'- (BDE-209) | 1163-19-5 | Polybrominated Diphenyl Ethers (PBDE) | 5.62 | 3 | 15 | 3 | 2870 | 2 | NA | NA | NA | NA | NA | NA
Demeton | 8065-48-3 | Pesticide | 28.7 | 2 | 28.7 | 2 | 28.7 | 2 | NA | NA | NA | NA | NA | NA
Di(2-ethylhexyl)adipate | 103-23-1 | Other Organics | 4.25 | 3 | 11.3 | 3 | 1680 | 2 | NA | NA | NA | NA | NA | NA
Diallate | 2303-16-4 | Pesticide | 0.13 | 3 | 0.348 | 3 | 33 | 2 | NA | NA | NA | NA | NA | NA
Diammonium phosphate | 7783-28-0 | Other Inorganics | 50100000 | 2 | 50100000 | 2 | 50100000 | 2 | NA | NA | NA | NA | NA | NA
Diazinon | 333-41-5 | Pesticide | 10.4 | 3 | 27.8 | 3 | 503 | 2 | NA | NA | NA | NA | NA | NA
Dibenz[a,h]anthracene | 53-70-3 | SVOC | 1.39 | 3 | 1.85 | 2 | 1.85 | 2 | 0.0164 | 2 | NA | NA | NA | NA
Dibenzo(a,e)pyrene | 192-65-4 | SVOC | 0.091 | 3 | 0.154 | 2 | 0.154 | 2 | 0.00892 | 2 | NA | NA | NA | NA
Dibenzofuran | 132-64-9 | SVOC | 26.5 | 3 | 28.5 | 1 | 28.5 | 1 | NA | NA | NA | NA | NA | NA
Dibenzothiophene | 132-65-0 | Other Organics | 13.5 | 1 | 13.5 | 1 | 13.5 | 1 | NA | NA | NA | NA | NA | NA
Dibromo-3-chloropropane, 1,2- | 96-12-8 | VOC | 0.0164 | 2 | 0.0164 | 2 | 0.0164 | 2 | 0.00164 | 2 | 0.164 | 2 | 2950 | 2
Dibromobenzene, 1,3- | 108-36-1 | Other Organics | 0.736 | 3 | 1.96 | 3 | 28.2 | 1 | NA | NA | NA | NA | NA | NA
Dibromobenzene, 1,4- | 106-37-6 | Other Organics | 8.31 | 1 | 8.31 | 1 | 8.31 | 1 | NA | NA | NA | NA | NA | NA
Dibromochloromethane | 124-48-1 | VOC | 0.0242 | 3 | 0.0644 | 3 | 34.1 | 2 | NA | NA | NA | NA | NA | NA
Dibromoethane, 1,2- (EDB) | 106-93-4 | VOC | 0.00158 | 3 | 0.00421 | 3 | 0.0471 | 2 | 0.0164 | 2 | 1.64 | 2 | 22000 | 2
Dibromomethane (Methylene Bromide) | 74-95-3 | VOC | 0.277 | 3 | 0.738 | 3 | 29.1 | 2 | 14 | 2 | 1400 | 2 | 14700000 | 2
Dibutyl Phthalate | 84-74-2 | SVOC | 367 | 3 | 979 | 3 | 71800 | 2 | NA | NA | NA | NA | NA | NA
Dibutyltin Compounds | E1790660 | Other Organics | 215 | 2 | 215 | 2 | 215 | 2 | NA | NA | NA | NA | NA | NA
Dicalcium phosphate | 7757-93-9 | Other Inorganics | 50100000 | 2 | 50100000 | 2 | 50100000 | 2 | NA | NA | NA | NA | NA | NA
Dicamba | 1918-00-9 | Herbicide, Fungicide | 11.3 | 3 | 30.1 | 3 | 21500 | 2 | NA | NA | NA | NA | NA | NA
Dichloro-2-butene, 1,4- | 764-41-0 | Other Organics | 0.000168 | 3 | 0.000449 | 3 | 0.00268 | 2 | 0.00234 | 2 | 0.234 | 2 | 2040 | 2
Dichloro-2-butene, cis-1,4- | 1476-11-5 | VOC | 0.000123 | 3 | 0.000328 | 3 | 0.00819 | 2 | 0.00234 | 2 | 0.234 | 2 | 2040 | 2
Dichloro-2-butene, trans-1,4- | 110-57-6 | Other Organics | 0.000123 | 3 | 0.000328 | 3 | 0.0082 | 2 | 0.00234 | 2 | 0.234 | 2 | 2040 | 2
Dichloroacetic Acid | 79-43-6 | Other Organics | 0.0211 | 3 | 0.0563 | 3 | 40.2 | 2 | NA | NA | NA | NA | NA | NA
Dichlorobenzene, 1,2- | 95-50-1 | VOC | 67.3 | 1 | 67.3 | 1 | 67.3 | 1 | 701 | 2 | 70100 | 2 | 724000000 | 2
Dichlorobenzene, 1,4- | 106-46-7 | VOC | 2.85 | 2 | 2.85 | 2 | 2.85 | 2 | 0.892 | 2 | 89.2 | 2 | 940000 | 2
Dichlorobenzidine, 3,3'- | 91-94-1 | SVOC | 0.0243 | 3 | 0.0649 | 3 | 4.47 | 2 | 0.0289 | 2 | NA | NA | NA | NA
Dichlorobenzophenone, 4,4'- | 90-98-2 | Other Organics | 78.8 | 3 | 210 | 3 | 6460 | 2 | NA | NA | NA | NA | NA | NA
Dichlorodifluoromethane | 75-71-8 | VOC | 206 | 2 | 206 | 2 | 206 | 2 | 350 | 2 | 35000 | 2 | 267000000 | 2
Dichloroethane, 1,1- | 75-34-3 | VOC | 0.151 | 3 | 0.402 | 3 | 5.24 | 2 | 6.13 | 2 | 613 | 2 | 4250000 | 2
Dichloroethane, 1,2- (EDC) | 107-06-2 | VOC | 0.133 | 3 | 0.355 | 3 | 0.6 | 2 | 0.38 | 1 | 38 | 1 | 257000 | 1
Dichloroethylene, 1,1- | 75-35-4 | VOC | 1.11 | 3 | 2.96 | 3 | 433 | 2 | 701 | 2 | 70100 | 2 | 471000000 | 2
Dichloroethylene, 1,2-cis- | 156-59-2 | VOC | 2.14 | 3 | 5.69 | 3 | 674 | 1 | NA | NA | NA | NA | NA | NA
Dichloroethylene, 1,2-trans- | 156-60-5 | VOC | 3 | 3 | 7.99 | 3 | 667 | 1 | NA | NA | NA | NA | NA | NA
Dichlorophenol, 2,4- | 120-83-2 | SVOC | 2.75 | 3 | 7.33 | 3 | 2150 | 2 | NA | NA | NA | NA | NA | NA
Dichlorophenoxy Acetic Acid, 2,4- | 94-75-7 | Herbicide, Fungicide | 0.762 | 3 | 2.03 | 3 | 8430 | 2 | NA | NA | NA | NA | NA | NA
Dichlorophenoxy)butyric Acid, 4-(2,4- | 94-82-6 | Other Organics | 59.5 | 3 | 159 | 3 | 21500 | 2 | NA | NA | NA | NA | NA | NA
Dichloropropane, 1,2- | 78-87-5 | VOC | 0.236 | 3 | 0.629 | 3 | 3.4 | 2 | 2.65 | 2 | 265 | 2 | 2100000 | 2
Dichloropropane, 1,3- | 142-28-9 | VOC | 13.4 | 3 | 35.8 | 3 | 310 | 1 | NA | NA | NA | NA | NA | NA
Dichloropropanol, 2,3- | 616-23-9 | Other Organics | 0.727 | 3 | 1.94 | 3 | 2150 | 2 | NA | NA | NA | NA | NA | NA
Dichloropropene, 1,3- | 542-75-6 | VOC | 0.0271 | 3 | 0.0722 | 3 | 2.78 | 2 | 2.45 | 2 | 245 | 2 | 1870000 | 2
Dichlorvos | 62-73-7 | SVOC | 0.00235 | 3 | 0.00626 | 3 | 6.93 | 2 | 0.118 | 2 | NA | NA | NA | NA
Dicrotophos | 141-66-2 | SVOC | 0.00942 | 3 | 0.0251 | 3 | 21.5 | 2 | NA | NA | NA | NA | NA | NA
Dicyclopentadiene | 77-73-6 | Other Organics | 0.693 | 3 | 1.44 | 2 | 1.44 | 2 | 1.05 | 2 | 105 | 2 | 1090000 | 2
Dieldrin | 60-57-1 | SVOC | 0.113 | 2 | 0.113 | 2 | 0.113 | 2 | 0.00213 | 2 | 0.213 | 2 | 5310 | 2
Diesel Engine Exhaust | E17136615 | Other Organics | 44500 | 2 | 44500 | 2 | 44500 | 2 | 0.0327 | 2 | NA | NA | NA | NA
Diethanolamine | 111-42-2 | Other Organics | 0.00753 | 3 | 0.0201 | 3 | 1430 | 2 | 0.701 | 2 | NA | NA | NA | NA
Diethyl Phthalate | 84-66-2 | SVOC | 659 | 3 | 1760 | 3 | 574000 | 2 | NA | NA | NA | NA | NA | NA
Diethylene Glycol Monobutyl Ether | 112-34-5 | Other Organics | 0.00484 | 3 | 0.0129 | 3 | 20600 | 2 | 0.35 | 2 | NA | NA | NA | NA
Diethylene Glycol Monoethyl Ether | 111-90-0 | Other Organics | 0.0115 | 3 | 0.0306 | 3 | 41800 | 2 | 1.05 | 2 | NA | NA | NA | NA
Diethylformamide | 617-84-5 | Other Organics | 0.221 | 3 | 0.59 | 3 | 1020 | 2 | NA | NA | NA | NA | NA | NA
Diethylstilbestrol | 56-53-1 | Other Organics | 0.00307 | 3 | 0.00574 | 2 | 0.00574 | 2 | 9.81e-05 | 2 | NA | NA | NA | NA
Difenzoquat | 43222-48-6 | Herbicide, Fungicide | 59600 | 2 | 59600 | 2 | 59600 | 2 | NA | NA | NA | NA | NA | NA
Diflubenzuron | 35367-38-5 | Pesticide | 16.1 | 3 | 43 | 3 | 14400 | 2 | NA | NA | NA | NA | NA | NA
Difluoroethane, 1,1- | 75-37-6 | Other Organics | 727 | 1 | 727 | 1 | 727 | 1 | 140000 | 2 | 14000000 | 2 | 79500000000 | 2
Dihydrosafrole | 94-58-6 | Other Organics | 0.035 | 3 | 0.0934 | 3 | 13.7 | 1 | 0.755 | 2 | 75.5 | 2 | 1030000 | 2
Diisopropyl Ether | 108-20-3 | Other Organics | 60.2 | 3 | 161 | 3 | 671 | 1 | 2450 | 2 | 245000 | 2 | 2180000000 | 2
Diisopropyl Methylphosphonate | 1445-75-6 | Other Organics | 38 | 3 | 101 | 3 | 113 | 1 | NA | NA | NA | NA | NA | NA
Dimagnesium phosphate | 7782-75-4 | Other Inorganics | 50100000 | 2 | 50100000 | 2 | 50100000 | 2 | NA | NA | NA | NA | NA | NA
Dimethipin | 55290-64-7 | Other Organics | 5.99 | 3 | 16 | 3 | 15800 | 2 | NA | NA | NA | NA | NA | NA
Dimethoate | 60-51-5 | SVOC | 0.111 | 3 | 0.297 | 3 | 1580 | 2 | NA | NA | NA | NA | NA | NA
Dimethoxybenzidine, 3,3'- | 119-90-4 | SVOC | 0.01 | 3 | 0.0267 | 3 | 1.26 | 2 | NA | NA | NA | NA | NA | NA
Dimethyl methylphosphonate | 756-79-6 | Other Organics | 0.687 | 3 | 1.83 | 3 | 1180 | 2 | NA | NA | NA | NA | NA | NA
Dimethylamino azobenzene [p-] | 60-11-7 | SVOC | 0.00217 | 3 | 0.0058 | 3 | 0.437 | 2 | 0.00755 | 2 | NA | NA | NA | NA
Dimethylaniline HCl, 2,4- | 21436-96-4 | Other Organics | 0.0202 | 3 | 0.054 | 3 | 3.47 | 2 | NA | NA | NA | NA | NA | NA
Dimethylaniline, 2,4- | 95-68-1 | Other Organics | 0.0314 | 3 | 0.0837 | 3 | 10.1 | 2 | NA | NA | NA | NA | NA | NA
Dimethylaniline, N,N- | 121-69-7 | Other Organics | 0.11 | 3 | 0.294 | 3 | 106 | 2 | NA | NA | NA | NA | NA | NA
Dimethylbenz(a)anthracene, 7,12- | 57-97-6 | SVOC | 0.00358 | 3 | 0.00738 | 2 | 0.00738 | 2 | 0.000138 | 2 | NA | NA | NA | NA
Dimethylbenzidine, 3,3'- | 119-93-7 | Other Organics | 0.00823 | 3 | 0.0219 | 3 | 0.183 | 2 | NA | NA | NA | NA | NA | NA
Dimethylformamide | 68-12-2 | Other Organics | 1.09 | 3 | 2.91 | 3 | 11000 | 2 | 105 | 2 | 10500 | 2 | 57000000 | 2
Dimethylhydrazine, 1,1- | 57-14-7 | Other Organics | 0.000101 | 3 | 0.00027 | 3 | 0.0726 | 2 | 0.00701 | 2 | 0.701 | 2 | 3920 | 2
Dimethylhydrazine, 1,2- | 540-73-8 | Other Organics | 6.76e-07 | 3 | 1.8e-06 | 3 | 0.00322 | 2 | 6.13e-05 | 2 | 0.00613 | 2 | 30.5 | 2
Dimethylphenol, 2,4- | 105-67-9 | SVOC | 60.6 | 3 | 162 | 3 | 14400 | 2 | NA | NA | NA | NA | NA | NA
Dimethylphenol, 2,6- | 576-26-1 | Other Organics | 1.84 | 3 | 4.9 | 3 | 431 | 2 | NA | NA | NA | NA | NA | NA
Dimethylphenol, 3,4- | 95-65-8 | Other Organics | 3.06 | 3 | 8.15 | 3 | 718 | 2 | NA | NA | NA | NA | NA | NA
Dimethylterephthalate | 120-61-6 | Other Organics | 1.23 | 1 | 1.23 | 1 | 1.23 | 1 | NA | NA | NA | NA | NA | NA
Dimethylvinylchloride | 513-37-1 | Other Organics | 0.0167 | 3 | 0.0446 | 3 | 1.37 | 2 | 0.755 | 2 | 75.5 | 2 | 539000 | 2
Dinitrobenzene, 1,2- | 528-29-0 | SVOC | 0.242 | 3 | 0.645 | 3 | 71.8 | 2 | NA | NA | NA | NA | NA | NA
Dinitrobenzene, 1,3- | 99-65-0 | Explosives/Propellants | 0.239 | 3 | 0.638 | 3 | 71.8 | 2 | NA | NA | NA | NA | NA | NA
Dinitrobenzene, 1,4- | 100-25-4 | SVOC | 0.239 | 3 | 0.638 | 3 | 71.8 | 2 | NA | NA | NA | NA | NA | NA
Dinitro-o-cresol, 4,6- | 534-52-1 | SVOC | 0.382 | 3 | 1.02 | 3 | 57.4 | 2 | NA | NA | NA | NA | NA | NA
Dinitro-o-cyclohexyl Phenol, 4,6- | 131-89-5 | SVOC | 128 | 3 | 342 | 3 | 1440 | 2 | NA | NA | NA | NA | NA | NA
Dinitrophenol, 2,4- | 51-28-5 | SVOC | 6.12 | 3 | 16.3 | 3 | 1440 | 2 | NA | NA | NA | NA | NA | NA
Dinitrotoluene, 2,4- | 121-14-2 | Explosives/Propellants | 0.0152 | 3 | 0.0405 | 3 | 6.45 | 2 | 0.11 | 2 | NA | NA | NA | NA
Dinitrotoluene, 2,6- | 606-20-2 | Explosives/Propellants | 0.0118 | 3 | 0.0314 | 3 | 1.34 | 2 | NA | NA | NA | NA | NA | NA
Dinitrotoluene, 2-Amino-4,6- | 35572-78-2 | Explosives/Propellants | 3.89 | 3 | 10.4 | 3 | 1990 | 2 | NA | NA | NA | NA | NA | NA
Dinitrotoluene, 4-Amino-2,6- | 19406-51-0 | Explosives/Propellants | 3.89 | 3 | 10.4 | 3 | 1970 | 2 | NA | NA | NA | NA | NA | NA
Dinitrotoluene, 2,4/2,6 (DNT) | 25321-14-6 | Other Organics | 0.015 | 3 | 0.04 | 3 | 2.96 | 2 | NA | NA | NA | NA | NA | NA
Dinoseb | 88-85-7 | SVOC | 12.3 | 3 | 32.8 | 3 | 718 | 2 | NA | NA | NA | NA | NA | NA
Dioxane, 1,4- | 123-91-1 | VOC | 0.00722 | 3 | 0.0192 | 3 | 15.2 | 2 | 1.96 | 2 | 196 | 2 | 1300000 | 2
Diphenamid | 957-51-7 | Herbicide, Fungicide | 829 | 3 | 2210 | 3 | 21500 | 2 | NA | NA | NA | NA | NA | NA
Diphenyl Sulfone | 127-63-9 | Other Organics | 5.46 | 3 | 14.6 | 3 | 574 | 2 | NA | NA | NA | NA | NA | NA
Diphenylamine | 122-39-4 | SVOC | 372 | 3 | 993 | 3 | 71800 | 2 | NA | NA | NA | NA | NA | NA
Diphenylhydrazine, 1,2- | 122-66-7 | SVOC | 0.0146 | 3 | 0.0389 | 3 | 2.51 | 2 | 0.0446 | 2 | NA | NA | NA | NA
Dipotassium phosphate | 7558-79-4 | Other Inorganics | 50100000 | 2 | 50100000 | 2 | 50100000 | 2 | NA | NA | NA | NA | NA | NA
Diquat | 85-00-7 | Herbicide, Fungicide | 75.6 | 3 | 202 | 3 | 1580 | 2 | NA | NA | NA | NA | NA | NA
Direct Black 38 | 1937-37-7 | Other Organics | 0.282 | 2 | 0.282 | 2 | 0.282 | 2 | 7.01e-05 | 2 | NA | NA | NA | NA
Direct Blue 6 | 2602-46-2 | Other Organics | 0.271 | 2 | 0.271 | 2 | 0.271 | 2 | 7.01e-05 | 2 | NA | NA | NA | NA
Direct Brown 95 | 16071-86-6 | Other Organics | 0.299 | 2 | 0.299 | 2 | 0.299 | 2 | 7.01e-05 | 2 | NA | NA | NA | NA
Disodium phosphate | 7558-79-4 | Other Organics | 50100000 | 2 | 50100000 | 2 | 50100000 | 2 | NA | NA | NA | NA | NA | NA
Disulfoton | 298-04-4 | SVOC | 0.145 | 3 | 0.388 | 3 | 28.7 | 2 | NA | NA | NA | NA | NA | NA
Dithiane, 1,4- | 505-29-3 | Other Organics | 11.3 | 3 | 30 | 3 | 537 | 1 | NA | NA | NA | NA | NA | NA
Diuron | 330-54-1 | Herbicide, Fungicide | 1.66 | 3 | 4.42 | 3 | 1440 | 2 | NA | NA | NA | NA | NA | NA
Dodine | 2439-10-3 | Herbicide, Fungicide | 318 | 3 | 847 | 3 | 14400 | 2 | NA | NA | NA | NA | NA | NA
Endosulfan | 115-29-7 | Pesticide | 2.21 | 1 | 2.21 | 1 | 2.21 | 1 | NA | NA | NA | NA | NA | NA
Endothall | 145-73-3 | Herbicide, Fungicide | 6.41 | 3 | 17.1 | 3 | 14400 | 2 | NA | NA | NA | NA | NA | NA
Endrin | 72-20-8 | Pesticide | 14.8 | 3 | 39.5 | 3 | 215 | 2 | NA | NA | NA | NA | NA | NA
Epichlorohydrin | 106-89-8 | Other Organics | 0.0472 | 3 | 0.126 | 3 | 24.9 | 2 | 3.5 | 2 | 350 | 2 | 2290000 | 2
Epoxybutane, 1,2- | 106-88-7 | Other Organics | 1 | 3 | 2.67 | 3 | 204 | 2 | 70.1 | 2 | 7010 | 2 | 43800000 | 2
EPTC | 759-94-4 | Herbicide, Fungicide | 49.6 | 3 | 73.9 | 1 | 73.9 | 1 | NA | NA | NA | NA | NA | NA
Ethanol, 2-(2-methoxyethoxy)- | 111-77-3 | Other Organics | 8.61 | 3 | 23 | 3 | 28700 | 2 | NA | NA | NA | NA | NA | NA
Ethephon | 16672-87-0 | Other Organics | 1.2 | 3 | 3.21 | 3 | 3590 | 2 | NA | NA | NA | NA | NA | NA
Ethion | 563-12-2 | SVOC | 1.28 | 3 | 3.41 | 3 | 359 | 2 | NA | NA | NA | NA | NA | NA
Ethoxyethanol Acetate, 2- | 111-15-9 | Other Organics | 2.29 | 3 | 6.12 | 3 | 5120 | 2 | 210 | 2 | 21000 | 2 | 214000000 | 2
Ethoxyethanol, 2- | 110-80-5 | Other Organics | 5.49 | 3 | 14.6 | 3 | 26400 | 2 | 701 | 2 | 70100 | 2 | 489000000 | 2
Ethyl Acetate | 141-78-6 | Other Organics | 3.09 | 3 | 8.23 | 3 | 830 | 2 | 245 | 2 | 24500 | 2 | 173000000 | 2
Ethyl Acrylate | 140-88-5 | Other Organics | 0.324 | 3 | 0.863 | 3 | 67 | 2 | 28 | 2 | 2800 | 2 | 21800000 | 2
Ethyl Chloride (Chloroethane) | 75-00-3 | VOC | 963 | 1 | 963 | 1 | 963 | 1 | 35000 | 2 | 3500000 | 2 | 19600000000 | 2
Ethyl Ether | 60-29-7 | Other Organics | 65.6 | 3 | 175 | 3 | 3170 | 1 | NA | NA | NA | NA | NA | NA
Ethyl Methacrylate | 97-63-2 | Other Organics | 18.4 | 3 | 48.9 | 3 | 293 | 1 | 1050 | 2 | 105000 | 2 | 933000000 | 2
Ethylbenzene | 100-41-4 | VOC | 6.85 | 2 | 6.85 | 2 | 6.85 | 2 | 3.92 | 2 | 392 | 2 | 3330000 | 2
Ethylene Cyanohydrin | 109-78-4 | Other Organics | 15.1 | 3 | 40.2 | 3 | 50300 | 2 | NA | NA | NA | NA | NA | NA
Ethylene Diamine | 107-15-3 | Herbicide, Fungicide | 27.3 | 3 | 72.8 | 3 | 47800 | 1 | NA | NA | NA | NA | NA | NA
Ethylene Glycol | 107-21-1 | VOC | 14.8 | 3 | 39.5 | 3 | 1440000 | 2 | 1400 | 2 | NA | NA | NA | NA
Ethylene Glycol Monobutyl Ether | 111-76-2 | Other Organics | 16.7 | 3 | 44.5 | 3 | 71800 | 2 | 5610 | 2 | NA | NA | NA | NA
Ethylene Oxide | 75-21-8 | Other Organics | 3.75e-05 | 3 | 9.99e-05 | 3 | 0.00802 | 2 | 0.00327 | 2 | 0.327 | 2 | 1420 | 2
Ethylene Thiourea | 96-45-7 | Other Organics | 0.00798 | 3 | 0.0213 | 3 | 44.7 | 2 | 0.755 | 2 | NA | NA | NA | NA
Ethyleneimine | 151-56-4 | Other Organics | 5.01e-06 | 3 | 1.34e-05 | 3 | 0.00427 | 2 | 0.000516 | 2 | 0.0516 | 2 | 225 | 2
Ethylphthalyl Ethyl Glycolate | 84-72-0 | Other Organics | 19500 | 3 | 51900 | 3 | 2150000 | 2 | NA | NA | NA | NA | NA | NA
Ethyl-p-nitrophenyl Phosphonate | 2104-64-5 | SVOC | 0.444 | 3 | 1.19 | 3 | 7.18 | 2 | NA | NA | NA | NA | NA | NA
Fenamiphos | 22224-92-6 | Pesticide | 0.606 | 3 | 1.62 | 3 | 180 | 2 | NA | NA | NA | NA | NA | NA
Fenpropathrin | 39515-41-8 | Other Organics | 467 | 3 | 1250 | 3 | 18000 | 2 | NA | NA | NA | NA | NA | NA
Fenvalerate | 51630-58-1 | Pesticide | 3090 | 3 | 8240 | 3 | 18000 | 2 | NA | NA | NA | NA | NA | NA
Fluometuron | 2164-17-2 | Herbicide, Fungicide | 24.8 | 3 | 66.2 | 3 | 9340 | 2 | NA | NA | NA | NA | NA | NA
Fluoranthene | 206-44-0 | SVOC | 2450 | 3 | 6530 | 3 | 26400 | 2 | NA | NA | NA | NA | NA | NA
Fluorene | 86-73-7 | SVOC | 15.5 | 1 | 15.5 | 1 | 15.5 | 1 | NA | NA | NA | NA | NA | NA
Fluoride | 16984-48-8 | Other Inorganics | 40900 | 2 | 40900 | 2 | 40900 | 2 | 45.6 | 2 | NA | NA | NA | NA
Fluorine (Soluble Fluoride) | 7782-41-4 | Other Inorganics | 61300 | 2 | 61300 | 2 | 61300 | 2 | 45.6 | 2 | NA | NA | NA | NA
Fluridone | 59756-60-4 | Herbicide, Fungicide | 26300 | 3 | 57400 | 2 | 57400 | 2 | NA | NA | NA | NA | NA | NA
Flurprimidol | 56425-91-3 | Other Organics | 493 | 3 | 1320 | 3 | 28700 | 2 | NA | NA | NA | NA | NA | NA
Flusilazole | 85509-19-9 | Herbicide, Fungicide | 827 | 3 | 1440 | 2 | 1440 | 2 | NA | NA | NA | NA | NA | NA
Flutolanil | 66332-96-5 | Herbicide, Fungicide | 6680 | 3 | 17800 | 3 | 359000 | 2 | NA | NA | NA | NA | NA | NA
Fluvalinate | 69409-94-5 | Pesticide | 1480 | 3 | 3950 | 3 | 7180 | 2 | NA | NA | NA | NA | NA | NA
Folpet | 133-07-3 | Herbicide, Fungicide | 16.4 | 3 | 43.9 | 3 | 64600 | 2 | NA | NA | NA | NA | NA | NA
Fomesafen | 72178-02-0 | Herbicide, Fungicide | 24.3 | 3 | 64.8 | 3 | 1800 | 2 | NA | NA | NA | NA | NA | NA
Fonofos | 944-22-9 | Pesticide | 7.27 | 3 | 19.4 | 3 | 1440 | 2 | NA | NA | NA | NA | NA | NA
Formaldehyde | 50-00-0 | Other Organics | 12.4 | 3 | 33.1 | 3 | 34.7 | 2 | 0.8 | 1 | 80 | 1 | 272000 | 1
Formic Acid | 64-18-6 | Other Organics | 0.0115 | 3 | 0.0306 | 3 | 68.2 | 2 | 1.05 | 2 | 105 | 2 | 395000 | 2
Fosetyl-AL | 39148-24-8 | Herbicide, Fungicide | 104000 | 3 | 276000 | 3 | 1800000 | 2 | NA | NA | NA | NA | NA | NA
Furan | 110-00-9 | Other Organics | 0.96 | 3 | 2.56 | 3 | 907 | 2 | NA | NA | NA | NA | NA | NA
Furazolidone | 67-45-8 | Other Organics | 0.00714 | 3 | 0.019 | 3 | 0.529 | 2 | NA | NA | NA | NA | NA | NA
Furfural | 98-01-1 | Other Organics | 0.553 | 3 | 1.48 | 3 | 1620 | 2 | 175 | 2 | 17500 | 2 | 119000000 | 2
Furium | 531-82-8 | Other Organics | 0.00318 | 3 | 0.00848 | 3 | 1.34 | 2 | 0.0228 | 2 | NA | NA | NA | NA
Furmecyclox | 60568-05-0 | Other Organics | 0.0868 | 3 | 0.231 | 3 | 67 | 2 | 1.14 | 2 | NA | NA | NA | NA
Glufosinate, Ammonium | 77182-82-2 | Herbicide, Fungicide | 1.64 | 3 | 4.36 | 3 | 4310 | 2 | NA | NA | NA | NA | NA | NA
Glutaraldehyde | 111-30-8 | Other Organics | 0.00306 | 3 | 0.00817 | 3 | 60400 | 2 | 0.28 | 2 | NA | NA | NA | NA
Glycidyl | 765-34-4 | Other Organics | 0.0265 | 3 | 0.0707 | 3 | 113 | 2 | 3.5 | 2 | 350 | 2 | 1890000 | 2
Glyphosate | 1071-83-6 | Herbicide, Fungicide | 1350 | 3 | 3610 | 3 | 71800 | 2 | NA | NA | NA | NA | NA | NA
Guanidine | 113-00-8 | Other Organics | 2.85 | 3 | 7.6 | 3 | 82.6 | 1 | NA | NA | NA | NA | NA | NA
Guanidine Chloride | 50-01-1 | Other Organics | 14400 | 2 | 14400 | 2 | 14400 | 2 | NA | NA | NA | NA | NA | NA
Haloxyfop, Methyl | 69806-40-2 | Pesticide | 1.36 | 3 | 3.62 | 3 | 35.9 | 2 | NA | NA | NA | NA | NA | NA
Heptachlor | 76-44-8 | Pesticide | 0.399 | 2 | 0.399 | 2 | 0.399 | 2 | 0.00755 | 2 | 0.755 | 2 | 19600 | 2
Heptachlor Epoxide | 1024-57-3 | Pesticide | 0.237 | 2 | 0.237 | 2 | 0.237 | 2 | 0.00377 | 2 | 0.377 | 2 | 9120 | 2
Heptachlorobiphenyl, 2,3,3',4,4',5,5'- (PCB 189) | 39635-31-9 | PCBs | 0.0117 | 3 | 0.0311 | 3 | 0.263 | 1 | 0.00892 | 2 | 0.892 | 2 | 12200 | 2
Hexabromobenzene | 87-82-1 | Other Organics | 0.000454 | 1 | 0.000454 | 1 | 0.000454 | 1 | NA | NA | NA | NA | NA | NA
Hexabromodiphenyl ether, 2,2',4,4',5,5'- (BDE-153) | 68631-49-2 | Polybrominated Diphenyl Ethers (PBDE) | 144 | 2 | 144 | 2 | 144 | 2 | NA | NA | NA | NA | NA | NA
Hexachlorobenzene | 118-74-1 | SVOC | 0.00876 | 3 | 0.0234 | 3 | 0.0387 | 1 | 0.0213 | 2 | 2.13 | 2 | 42700 | 2
Hexachlorobiphenyl, 2,3,3',4,4',5- (PCB 156) | 38380-08-4 | PCBs | 0.0156 | 3 | 0.0415 | 3 | 0.398 | 2 | 0.00892 | 2 | 0.892 | 2 | 11600 | 2
Hexachlorobiphenyl, 2,3,3',4,4',5'- (PCB 157) | 69782-90-7 | PCBs | 0.0156 | 3 | 0.0415 | 3 | 0.352 | 1 | 0.00892 | 2 | 0.892 | 2 | 11600 | 2
Hexachlorobiphenyl, 2,3',4,4',5,5'- (PCB 167) | 52663-72-6 | PCBs | 0.0176 | 3 | 0.047 | 3 | 0.415 | 2 | 0.00892 | 2 | 0.892 | 2 | 11600 | 2
Hexachlorobiphenyl, 3,3',4,4',5,5'- (PCB 169) | 32774-16-6 | PCBs | 2.02e-05 | 3 | 5.38e-05 | 3 | 0.000415 | 2 | 8.92e-06 | 2 | 0.000892 | 2 | 11.6 | 2
Hexachlorobutadiene | 87-68-3 | VOC | 0.058 | 3 | 0.155 | 3 | 1.43 | 2 | 0.446 | 2 | 44.6 | 2 | 968000 | 2
Hexachlorocyclohexane, Alpha- | 319-84-6 | SVOC | 0.00294 | 3 | 0.00783 | 3 | 0.319 | 2 | 0.00545 | 2 | NA | NA | NA | NA
Hexachlorocyclohexane, Beta- | 319-85-7 | SVOC | 0.0101 | 3 | 0.0269 | 3 | 1.12 | 2 | 0.0185 | 2 | NA | NA | NA | NA
Hexachlorocyclohexane, Gamma- (Lindane) | 58-89-9 | SVOC | 1.15 | 3 | 2.22 | 2 | 2.22 | 2 | 0.0316 | 2 | NA | NA | NA | NA
Hexachlorocyclohexane, Technical | 608-73-1 | Other Organics | 0.0103 | 3 | 0.0275 | 3 | 1.12 | 2 | 0.0192 | 2 | NA | NA | NA | NA
Hexachlorocyclopentadiene | 77-47-4 | SVOC | 0.366 | 3 | 0.975 | 3 | 1.88 | 2 | 0.701 | 2 | 70.1 | 2 | 1490000 | 2
Hexachlorodibenzo-p-dioxin, Mixture | HxCDD | Other Organics | 1.56e-05 | 3 | 4.16e-05 | 3 | 0.00041 | 2 | 7.55e-06 | 2 | NA | NA | NA | NA
Hexachloroethane | 67-72-1 | SVOC | 0.0404 | 3 | 0.108 | 3 | 2.23 | 2 | 0.892 | 2 | 89.2 | 2 | 1610000 | 2
Hexachlorophene | 70-30-4 | SVOC | 25.9 | 3 | 69 | 3 | 215 | 2 | NA | NA | NA | NA | NA | NA
Hexahydro-1,3,5-trinitro-1,3,5-triazine (RDX) | 121-82-4 | Explosives/Propellants | 0.0336 | 3 | 0.0895 | 3 | 24.5 | 2 | NA | NA | NA | NA | NA | NA
Hexamethylene Diisocyanate, 1,6- | 822-06-0 | Other Organics | 0.0548 | 3 | 0.146 | 3 | 3.13 | 2 | 0.035 | 2 | 3.5 | 2 | 50300 | 2
Hexamethylphosphoramide | 680-31-9 | SVOC | 0.109 | 3 | 0.29 | 3 | 287 | 2 | NA | NA | NA | NA | NA | NA
Hexane, N- | 110-54-3 | VOC | 138 | 1 | 138 | 1 | 138 | 1 | 2450 | 2 | 245000 | 2 | 1950000000 | 2
Hexanedioic Acid | 124-04-9 | Other Organics | 725 | 3 | 1930 | 3 | 1440000 | 2 | NA | NA | NA | NA | NA | NA
Hexanone, 2- | 591-78-6 | VOC | 0.786 | 3 | 2.1 | 3 | 465 | 2 | 105 | 2 | 10500 | 2 | 86700000 | 2
Hexazinone | 51235-04-2 | Herbicide, Fungicide | 33.3 | 3 | 88.8 | 3 | 23700 | 2 | NA | NA | NA | NA | NA | NA
Hexythiazox | 78587-05-0 | Pesticide | 78.1 | 3 | 208 | 3 | 18000 | 2 | NA | NA | NA | NA | NA | NA
Hydramethylnon | 67485-29-4 | Pesticide | 12200 | 2 | 12200 | 2 | 12200 | 2 | NA | NA | NA | NA | NA | NA
Hydrazine | 302-01-2 | Other Inorganics | 0.954 | 2 | 0.954 | 2 | 0.954 | 2 | 0.002 | 2 | 0.2 | 2 | 663 | 2
Hydrazine Sulfate | 10034-93-2 | Other Inorganics | 0.954 | 2 | 0.954 | 2 | 0.954 | 2 | 0.002 | 2 | NA | NA | NA | NA
Hydrogen Chloride | 7647-01-0 | Other Inorganics | 95300000 | 2 | 95300000 | 2 | 95300000 | 2 | 70.1 | 2 | 7010 | 2 | 21600000 | 2
Hydrogen Cyanide | 74-90-8 | Other Inorganics | 7.25 | 3 | 19.3 | 3 | 90.2 | 2 | 2.8 | 2 | 280 | 2 | 969000 | 2
Hydrogen Fluoride | 7664-39-3 | Other Inorganics | 40900 | 2 | 40900 | 2 | 40900 | 2 | 49.1 | 2 | 4910 | 2 | 13000000 | 2
Hydrogen Sulfide | 7783-06-4 | Other Inorganics | 1360000 | 2 | 1360000 | 2 | 1360000 | 2 | 1 | 1 | 100 | 1 | 309000 | 1
Hydroquinone | 123-31-9 | Other Organics | 0.137 | 3 | 0.367 | 3 | 33.5 | 2 | NA | NA | NA | NA | NA | NA
Imazalil | 35554-44-0 | Herbicide, Fungicide | 2.88 | 3 | 7.69 | 3 | 33 | 2 | NA | NA | NA | NA | NA | NA
Imazaquin | 81335-37-7 | Other Organics | 3780 | 3 | 10100 | 3 | 180000 | 2 | NA | NA | NA | NA | NA | NA
Imazethapyr | 81335-77-5 | Herbicide, Fungicide | 5600 | 3 | 14900 | 3 | 1800000 | 2 | NA | NA | NA | NA | NA | NA
Indeno[1,2,3-cd]pyrene | 193-39-5 | SVOC | 11.5 | 3 | 18.5 | 2 | 18.5 | 2 | 0.164 | 2 | NA | NA | NA | NA
Iodine | 7553-56-2 | Other Inorganics | 10200 | 2 | 10200 | 2 | 10200 | 2 | NA | NA | NA | NA | NA | NA
Iprodione | 36734-19-7 | Herbicide, Fungicide | 20.2 | 3 | 53.8 | 3 | 28700 | 2 | NA | NA | NA | NA | NA | NA
Iron | 7439-89-6 | Metals | 10200 | 3 | 27100 | 3 | 715000 | 2 | NA | NA | NA | NA | NA | NA
Isobutyl Alcohol | 78-83-1 | Other Organics | 67.6 | 3 | 180 | 3 | 3050 | 1 | NA | NA | NA | NA | NA | NA
Isophorone | 78-59-1 | SVOC | 2.99 | 3 | 7.99 | 3 | 2120 | 2 | 7010 | 2 | NA | NA | NA | NA
Isopropalin | 33820-53-0 | Herbicide, Fungicide | 1.26 | 1 | 1.26 | 1 | 1.26 | 1 | NA | NA | NA | NA | NA | NA
Isopropanol | 67-63-0 | Other Organics | 7.66 | 3 | 20.4 | 3 | 8020 | 2 | 701 | 2 | 70100 | 2 | 394000000 | 2
Isopropyl Methyl Phosphonic Acid | 1832-54-8 | Other Organics | 25.7 | 3 | 68.6 | 3 | 71800 | 2 | NA | NA | NA | NA | NA | NA
Isoxaben | 82558-50-7 | Herbicide, Fungicide | 312 | 3 | 833 | 3 | 35900 | 2 | NA | NA | NA | NA | NA | NA
JP-7 | E1737665 | Other Organics | 1430000000 | 2 | 1430000000 | 2 | 1430000000 | 2 | 1050 | 2 | 105000 | 2 | NA | NA
Lactofen | 77501-63-4 | Pesticide | 772 | 3 | 2060 | 3 | 5740 | 2 | NA | NA | NA | NA | NA | NA
Lead acetate | 301-04-2 | Other Organics | 236 | 2 | 236 | 2 | 236 | 2 | 0.818 | 2 | NA | NA | NA | NA
Lead and Compounds | 7439-92-1 | Metals | 320 | IMoEP Value | 320 | IMoEP Value | 320 | IMoEP Value | 0.09 | 1 | NA | NA | NA | NA
Lead Phosphate | 7446-27-7 | Other Inorganics | 337 | 2 | 337 | 2 | 337 | 2 | 0.818 | 2 | NA | NA | NA | NA
Lead subacetate | 1335-32-6 | Other Organics | 0.0102 | 3 | 0.0273 | 3 | 236 | 2 | 0.818 | 2 | NA | NA | NA | NA
Lewisite | 541-25-3 | Other Organics | 0.00425 | 3 | 0.0113 | 3 | 5.11 | 2 | NA | NA | NA | NA | NA | NA
Linuron | 330-55-2 | Herbicide, Fungicide | 15.5 | 3 | 41.4 | 3 | 5530 | 2 | NA | NA | NA | NA | NA | NA
Lithium | 7439-93-2 | Metals | 2040 | 2 | 2040 | 2 | 2040 | 2 | NA | NA | NA | NA | NA | NA
Lithium Perchlorate | 7791-03-9 | Other Inorganics | 715 | 2 | 715 | 2 | 715 | 2 | NA | NA | NA | NA | NA | NA
Malathion | 121-75-5 | SVOC | 7.93 | 3 | 21.1 | 3 | 14400 | 2 | NA | NA | NA | NA | NA | NA
Maleic Anhydride | 108-31-6 | SVOC | 0.0268 | 3 | 0.0715 | 3 | 70300 | 2 | 2.45 | 2 | NA | NA | NA | NA
Maleic Hydrazide | 123-33-1 | Other Organics | 115 | 3 | 307 | 3 | 359000 | 2 | NA | NA | NA | NA | NA | NA
Malononitrile | 109-77-3 | Other Organics | 0.023 | 3 | 0.0613 | 3 | 71.8 | 2 | NA | NA | NA | NA | NA | NA
Mancozeb | 8018-01-7 | Herbicide, Fungicide | 110 | 3 | 294 | 3 | 21500 | 2 | NA | NA | NA | NA | NA | NA
Maneb | 12427-38-2 | Herbicide, Fungicide | 19.9 | 3 | 53.1 | 3 | 3590 | 2 | NA | NA | NA | NA | NA | NA
Manganese (Diet) | 7439-96-5 | Metals | 5280 | 3 | 14100 | 3 | 89400 | 2 | 0.175 | 2 | NA | NA | NA | NA
Manganese (Non-diet) | 7439-96-5 | Metals | 5280 | 3 | 14100 | 3 | 22200 | 2 | 0.175 | 2 | NA | NA | NA | NA
MCPA | 94-74-6 | Herbicide, Fungicide | 0.0508 | 3 | 0.135 | 3 | 359 | 2 | NA | NA | NA | NA | NA | NA
MCPB | 94-81-5 | Herbicide, Fungicide | 2.79 | 3 | 7.43 | 3 | 3160 | 2 | NA | NA | NA | NA | NA | NA
MCPP | 93-65-2 | Herbicide, Fungicide | 0.424 | 3 | 1.13 | 3 | 718 | 2 | NA | NA | NA | NA | NA | NA
Mephosfolan | 950-10-7 | Pesticide | 0.38 | 3 | 1.01 | 3 | 64.6 | 2 | NA | NA | NA | NA | NA | NA
Mepiquat Chloride | 24307-26-4 | Other Organics | 18.9 | 3 | 50.3 | 3 | 21500 | 2 | NA | NA | NA | NA | NA | NA
Mercuric Chloride (and other Mercury salts) | 7487-94-7 | Other Inorganics | 307 | 2 | 307 | 2 | 307 | 2 | 1.05 | 2 | NA | NA | NA | NA
Mercury (elemental) | 7439-97-6 | Metals | 3.13 | 1 | 3.13 | 1 | 3.13 | 1 | 0.3 | 1 | 30 | 1 | 567000 | 1
Merphos | 150-50-5 | Pesticide | 0.0777 | 3 | 0.172 | 1 | 0.172 | 1 | NA | NA | NA | NA | NA | NA
Merphos Oxide | 78-48-8 | Other Organics | 0.242 | 3 | 0.646 | 3 | 71.8 | 2 | NA | NA | NA | NA | NA | NA
Metalaxyl | 57837-19-1 | Herbicide, Fungicide | 26.9 | 3 | 71.6 | 3 | 43100 | 2 | NA | NA | NA | NA | NA | NA
Methacrylonitrile | 126-98-7 | Other Organics | 0.0296 | 3 | 0.0788 | 3 | 73.9 | 2 | 105 | 2 | 10500 | 2 | 63300000 | 2
Methamidophos | 10265-92-6 | Pesticide | 0.0122 | 3 | 0.0324 | 3 | 35.9 | 2 | NA | NA | NA | NA | NA | NA
Methanol | 67-56-1 | Other Organics | 276 | 3 | 736 | 3 | 34000 | 1 | 70100 | 2 | 7010000 | 2 | 25700000000 | 2
Methidathion | 950-37-8 | Pesticide | 0.503 | 3 | 1.34 | 3 | 1080 | 2 | NA | NA | NA | NA | NA | NA
Methomyl | 16752-77-5 | Pesticide | 6.78 | 3 | 18.1 | 3 | 18000 | 2 | NA | NA | NA | NA | NA | NA
Methoxy-5-nitroaniline, 2- | 99-59-2 | SVOC | 0.0167 | 3 | 0.0444 | 3 | 41 | 2 | 0.701 | 2 | NA | NA | NA | NA
Methoxychlor | 72-43-5 | SVOC | 321 | 3 | 856 | 3 | 3590 | 2 | NA | NA | NA | NA | NA | NA
Methoxyethanol Acetate, 2- | 110-49-6 | Other Organics | 0.0391 | 3 | 0.104 | 3 | 249 | 2 | 3.5 | 2 | 350 | 2 | 3010000 | 2
Methoxyethanol, 2- | 109-86-4 | Other Organics | 0.448 | 3 | 1.19 | 3 | 2270 | 2 | 70.1 | 2 | 7010 | 2 | 41800000 | 2
Methyl Acetate | 79-20-9 | Other Organics | 233 | 3 | 622 | 3 | 8970 | 1 | NA | NA | NA | NA | NA | NA
Methyl Acrylate | 96-33-3 | Other Organics | 0.912 | 3 | 2.43 | 3 | 192 | 2 | 70.1 | 2 | 7010 | 2 | 47300000 | 2
Methyl Ethyl Ketone - MEK (2-Butanone) | 78-93-3 | VOC | 85.9 | 3 | 229 | 3 | 8450 | 1 | 17500 | 2 | 1750000 | 2 | 11100000000 | 2
Methyl Hydrazine | 60-34-4 | Explosives/Propellants | 0.000141 | 3 | 0.000375 | 3 | 0.191 | 2 | 0.00981 | 2 | 0.981 | 2 | 4400 | 2
Methyl Isobutyl Ketone - MIBK (4-methyl-2-pentanone) | 108-10-1 | VOC | 158 | 3 | 421 | 3 | 886 | 1 | 10500 | 2 | 1050000 | 2 | 8740000000 | 2
Methyl Isocyanate | 624-83-9 | Pesticide | 0.0903 | 3 | 0.241 | 3 | 5.39 | 2 | 3.5 | 2 | 350 | 2 | 1740000 | 2
Methyl Mercury | 22967-92-6 | Metals | 102 | 2 | 102 | 2 | 102 | 2 | NA | NA | NA | NA | NA | NA
Methyl Methacrylate | 80-62-6 | Other Organics | 32.3 | 3 | 86.2 | 3 | 669 | 1 | 2450 | 2 | 245000 | 2 | 1900000000 | 2
Methyl methanesulfonate | 66-27-3 | SVOC | 0.00299 | 3 | 0.00798 | 3 | 20.3 | 2 | 0.35 | 2 | NA | NA | NA | NA
Methyl Parathion | 298-00-0 | SVOC | 1.11 | 3 | 2.95 | 3 | 180 | 2 | NA | NA | NA | NA | NA | NA
Methyl Phosphonic Acid | 993-13-5 | Other Organics | 13.1 | 3 | 34.9 | 3 | 43100 | 2 | NA | NA | NA | NA | NA | NA
Methyl Styrene (Mixed Isomers) | 25013-15-4 | Other Organics | 6.43 | 3 | 17.1 | 3 | 68.5 | 1 | 140 | 2 | 14000 | 2 | 467000000 | 2
Methyl tert-Butyl Ether (MTBE) | 1634-04-4 | VOC | 0.799 | 3 | 2.13 | 3 | 68.2 | 2 | 37.7 | 2 | 3770 | 2 | 29100000 | 2
Methyl-1,4-benzenediamine dihydrochloride, 2- | 615-45-2 | Other Organics | 0.447 | 3 | 1.19 | 3 | 215 | 2 | NA | NA | NA | NA | NA | NA
Methyl-5-Nitroaniline, 2- | 99-55-8 | SVOC | 0.675 | 3 | 1.8 | 3 | 223 | 2 | NA | NA | NA | NA | NA | NA
Methylaniline Hydrochloride, 2- | 636-21-5 | Other Organics | 0.009 | 3 | 0.024 | 3 | 15.5 | 2 | 0.265 | 2 | NA | NA | NA | NA
Methylarsonic acid | 124-58-3 | Herbicide, Fungicide | 7180 | 2 | 7180 | 2 | 7180 | 2 | NA | NA | NA | NA | NA | NA
Methylbenzene,1-4-diamine monohydrochloride, 2- | 74612-12-7 | Other Organics | 144 | 2 | 144 | 2 | 144 | 2 | NA | NA | NA | NA | NA | NA
Methylbenzene-1,4-diamine sulfate, 2- | 615-50-9 | Other Organics | 20.1 | 2 | 20.1 | 2 | 20.1 | 2 | NA | NA | NA | NA | NA | NA
Methylcholanthrene, 3- | 56-49-5 | SVOC | 0.0382 | 3 | 0.0914 | 2 | 0.0914 | 2 | 0.00156 | 2 | NA | NA | NA | NA
Methylene Chloride | 75-09-2 | VOC | 0.164 | 3 | 0.437 | 3 | 313 | 2 | 450 | 1 | 45000 | 1 | 261000000 | 1
Methylene-bis(2-chloroaniline), 4,4'- | 101-14-4 | SVOC | 0.039 | 3 | 0.104 | 3 | 20.1 | 2 | 0.0228 | 2 | NA | NA | NA | NA
Methylene-bis(N,N-dimethyl) Aniline, 4,4'- | 101-61-1 | SVOC | 0.276 | 3 | 0.736 | 3 | 43.7 | 2 | 0.755 | 2 | NA | NA | NA | NA
Methylenebisbenzenamine, 4,4'- | 101-77-9 | Other Organics | 0.0105 | 3 | 0.028 | 3 | 1.26 | 2 | 0.0213 | 2 | NA | NA | NA | NA
Methylenediphenyl Diisocyanate | 101-68-8 | Other Organics | 193 | 3 | 515 | 3 | 2860000 | 2 | 2.1 | 2 | NA | NA | NA | NA
Methylnaphthalene, 1- | 90-12-0 | SVOC | 1.12 | 3 | 2.98 | 3 | 63.7 | 2 | NA | NA | NA | NA | NA | NA
Methylnaphthalene, 2- | 91-57-6 | SVOC | 32.6 | 3 | 61.9 | 1 | 61.9 | 1 | NA | NA | NA | NA | NA | NA
Methyl-N-nitro-N-nitrosoguanidine, N- | 70-25-7 | Other Organics | 9.89e-05 | 3 | 0.000264 | 3 | 0.242 | 2 | 0.00409 | 2 | NA | NA | NA | NA
Methylstyrene, Alpha- | 98-83-9 | Other Organics | 87.1 | 1 | 87.1 | 1 | 87.1 | 1 | NA | NA | NA | NA | NA | NA
Metolachlor | 51218-45-2 | Herbicide, Fungicide | 2.12 | 3 | 5.65 | 3 | 108000 | 2 | NA | NA | NA | NA | NA | NA
Metribuzin | 21087-64-9 | Herbicide, Fungicide | 13.4 | 3 | 35.7 | 3 | 18000 | 2 | NA | NA | NA | NA | NA | NA
Metsulfuron-methyl | 74223-64-6 | Herbicide, Fungicide | 196 | 3 | 523 | 3 | 180000 | 2 | NA | NA | NA | NA | NA | NA
Mineral oils | 8012-95-1 | Other Organics | 0.26 | 1 | 0.26 | 1 | 0.26 | 1 | NA | NA | NA | NA | NA | NA
Mirex | 2385-85-5 | SVOC | 0.0419 | 3 | 0.112 | 3 | 0.12 | 2 | 0.00192 | 2 | 0.192 | 2 | 5100 | 2
Molinate | 2212-67-1 | Herbicide, Fungicide | 2.16 | 3 | 5.75 | 3 | 1440 | 2 | NA | NA | NA | NA | NA | NA
Molybdenum | 7439-98-7 | Metals | 569 | 3 | 1520 | 3 | 5110 | 2 | NA | NA | NA | NA | NA | NA
Monoaluminum phosphate | 13530-50-2 | Other Inorganics | 50100000 | 2 | 50100000 | 2 | 50100000 | 2 | NA | NA | NA | NA | NA | NA
Monoammonium phosphate | 7722-76-1 | Other Inorganics | 50100000 | 2 | 50100000 | 2 | 50100000 | 2 | NA | NA | NA | NA | NA | NA
Monocalcium phosphate | 7758-23-8 | Other Inorganics | 50100000 | 2 | 50100000 | 2 | 50100000 | 2 | NA | NA | NA | NA | NA | NA
Monochloramine | 10599-90-3 | Other Inorganics | 102000 | 2 | 102000 | 2 | 102000 | 2 | NA | NA | NA | NA | NA | NA
Monomagnesium phosphate | 7757-86-0 | Other Inorganics | 50100000 | 2 | 50100000 | 2 | 50100000 | 2 | NA | NA | NA | NA | NA | NA
Monomethylaniline | 100-61-8 | Other Organics | 1.4 | 3 | 3.74 | 3 | 1440 | 2 | NA | NA | NA | NA | NA | NA
Monopotassium phosphate | 7778-77-0 | Other Inorganics | 50100000 | 2 | 50100000 | 2 | 50100000 | 2 | NA | NA | NA | NA | NA | NA
Monosodium phosphate | 7558-80-7 | Other Inorganics | 50100000 | 2 | 50100000 | 2 | 50100000 | 2 | NA | NA | NA | NA | NA | NA
Myclobutanil | 88671-89-0 | Herbicide, Fungicide | 896 | 3 | 2390 | 3 | 18000 | 2 | NA | NA | NA | NA | NA | NA
N,N'-Diphenyl-1,4-benzenediamine | 74-31-7 | Other Organics | 62.3 | 3 | 166 | 3 | 215 | 2 | NA | NA | NA | NA | NA | NA
Naled | 300-76-5 | SVOC | 0.24 | 1 | 0.24 | 1 | 0.24 | 1 | NA | NA | NA | NA | NA | NA
Naphtha, High Flash Aromatic (HFAN) | 64742-95-6 | Other Organics | 30700 | 2 | 30700 | 2 | 30700 | 2 | 350 | 2 | 35000 | 2 | NA | NA
Naphthalene | 91-20-3 | VOC | 0.141 | 3 | 0.377 | 3 | 3.98 | 2 | 0.289 | 2 | 28.9 | 2 | 277000 | 2
Naphthylamine, 2- | 91-59-8 | SVOC | 0.0379 | 3 | 0.101 | 3 | 1.12 | 2 | NA | NA | NA | NA | NA | NA
Napropamide | 15299-99-7 | Herbicide, Fungicide | 2080 | 3 | 5540 | 3 | 86200 | 2 | NA | NA | NA | NA | NA | NA
Nickel Acetate | 373-02-4 | Other Organics | 0.000397 | 3 | 0.00106 | 3 | 7060 | 2 | 0.0377 | 2 | NA | NA | NA | NA
Nickel Carbonate | 3333-67-3 | Other Inorganics | 7060 | 2 | 7060 | 2 | 7060 | 2 | 0.0377 | 2 | NA | NA | NA | NA
Nickel Carbonyl | 13463-39-3 | Other Inorganics | 9620 | 2 | 9620 | 2 | 9620 | 2 | 0.0377 | 2 | 3.77 | 2 | 50600 | 2
Nickel Hydroxide | 12054-48-7 | Other Inorganics | 9620 | 2 | 9620 | 2 | 9620 | 2 | 0.0377 | 2 | NA | NA | NA | NA
Nickel Oxide | 1313-99-1 | Other Inorganics | 10100 | 2 | 10100 | 2 | 10100 | 2 | 0.0377 | 2 | NA | NA | NA | NA
Nickel Refinery Dust | E715532 | Other Inorganics | 8450 | 2 | 8450 | 2 | 8450 | 2 | 0.025 | 1 | NA | NA | NA | NA
Nickel Soluble Salts | 7440-02-0 | Metals | 528 | 3 | 1410 | 3 | 12800 | 2 | 0.025 | 1 | NA | NA | NA | NA
Nickel Subsulfide | 12035-72-2 | Other Inorganics | 1.68 | 2 | 1.68 | 2 | 1.68 | 2 | 0.0204 | 2 | NA | NA | NA | NA
Nickelocene | 1271-28-9 | Other Organics | 7060 | 2 | 7060 | 2 | 7060 | 2 | 0.0377 | 2 | NA | NA | NA | NA
Nitrate | 14797-55-8 | Other Inorganics | 1640000 | 2 | 1640000 | 2 | 1640000 | 2 | NA | NA | NA | NA | NA | NA
Nitrate + Nitrite (as N) | E701177 | Other Inorganics | NA | NA | NA | NA | 0 | 2 | NA | NA | NA | NA | NA | NA
Nitrite | 14797-65-0 | Other Inorganics | 102000 | 2 | 102000 | 2 | 102000 | 2 | NA | NA | NA | NA | NA | NA
Nitroaniline, 2- | 88-74-4 | SVOC | 0.00814 | 3 | 0.0217 | 3 | 6970 | 2 | 0.175 | 2 | NA | NA | NA | NA
Nitroaniline, 4- | 100-01-6 | SVOC | 0.21 | 3 | 0.56 | 3 | 101 | 2 | 21 | 2 | NA | NA | NA | NA
Nitrobenzene | 98-95-3 | Explosives/Propellants | 0.0197 | 3 | 0.0526 | 3 | 5.53 | 2 | 0.245 | 2 | 24.5 | 2 | 209000 | 2
Nitrocellulose | 9004-70-0 | Explosives/Propellants | 818000 | 3 | 2180000 | 3 | 2150000000 | 2 | NA | NA | NA | NA | NA | NA
Nitrofurantoin | 67-20-9 | Other Organics | 66.5 | 3 | 177 | 3 | 50300 | 2 | NA | NA | NA | NA | NA | NA
Nitrofurazone | 59-87-0 | Other Organics | 0.00233 | 3 | 0.0062 | 3 | 1.55 | 2 | 0.0265 | 2 | NA | NA | NA | NA
Nitroglycerin | 55-63-0 | Explosives/Propellants | 0.0928 | 3 | 0.247 | 3 | 71.8 | 2 | NA | NA | NA | NA | NA | NA
Nitroguanidine (Pricrite) | 556-88-7 | Explosives/Propellants | 34 | 3 | 90.7 | 3 | 71800 | 2 | NA | NA | NA | NA | NA | NA
Nitromethane | 75-52-5 | Explosives/Propellants | 0.015 | 3 | 0.0401 | 3 | 7.12 | 2 | 1.11 | 2 | 111 | 2 | 542000 | 2
Nitropropane, 2- | 79-46-9 | Other Organics | 7.28e-05 | 3 | 0.000194 | 3 | 0.0165 | 2 | 0.00363 | 2 | 0.363 | 2 | 2490 | 2
Nitropyrene, 4- | 57835-92-4 | Other Organics | 0.464 | 3 | 1.24 | 3 | 1.54 | 2 | 0.0892 | 2 | NA | NA | NA | NA
Nitrosodiethanolamine, N- | 1116-54-7 | Other Organics | 9.56e-05 | 3 | 0.000255 | 3 | 0.718 | 2 | 0.0123 | 2 | NA | NA | NA | NA
Nitrosodiethylamine, N- | 55-18-5 | SVOC | 6.06e-06 | 3 | 1.62e-05 | 3 | 0.0134 | 2 | 0.000228 | 2 | NA | NA | NA | NA
Nitrosodimethylamine, N- | 62-75-9 | SVOC | 8.87e-06 | 3 | 2.37e-05 | 3 | 0.0158 | 2 | 0.000701 | 2 | 0.0701 | 2 | 410 | 2
Nitroso-di-N-butylamine, N- | 924-16-3 | SVOC | 0.00129 | 3 | 0.00343 | 3 | 0.244 | 2 | 0.00613 | 2 | 0.613 | 2 | 8430 | 2
Nitroso-di-N-propylamine, N- | 621-64-7 | SVOC | 0.000345 | 3 | 0.000919 | 3 | 0.287 | 2 | 0.00491 | 2 | NA | NA | NA | NA
Nitrosodiphenylamine, N- | 86-30-6 | SVOC | 2.5 | 3 | 6.66 | 3 | 410 | 2 | 3.77 | 2 | NA | NA | NA | NA
Nitrosomethylethylamine, N- | 10595-95-6 | SVOC | 2.73e-05 | 3 | 7.28e-05 | 3 | 0.0454 | 2 | 0.00156 | 2 | 0.156 | 2 | 1070 | 2
Nitrosomorpholine [N-] | 59-89-2 | SVOC | 6.56e-05 | 3 | 0.000175 | 3 | 0.3 | 2 | 0.00516 | 2 | NA | NA | NA | NA
Nitroso-N-ethylurea, N- | 759-73-9 | Other Organics | 1.57e-05 | 3 | 4.2e-05 | 3 | 0.0745 | 2 | 0.00127 | 2 | NA | NA | NA | NA
Nitroso-N-methylurea, N- | 684-93-5 | Other Organics | 2.9e-06 | 3 | 7.74e-06 | 3 | 0.0168 | 2 | 0.000289 | 2 | NA | NA | NA | NA
Nitrosopiperidine [N-] | 100-75-4 | SVOC | 0.000167 | 3 | 0.000446 | 3 | 0.214 | 2 | 0.00363 | 2 | NA | NA | NA | NA
Nitrosopyrrolidine, N- | 930-55-2 | SVOC | 0.000463 | 3 | 0.00123 | 3 | 0.957 | 2 | 0.0161 | 2 | NA | NA | NA | NA
Nitrotoluene, m- | 99-08-1 | Explosives/Propellants | 0.226 | 3 | 0.602 | 3 | 71.8 | 2 | NA | NA | NA | NA | NA | NA
Nitrotoluene, o- | 88-72-2 | Explosives/Propellants | 0.0494 | 3 | 0.132 | 3 | 13 | 2 | NA | NA | NA | NA | NA | NA
Nitrotoluene, p- | 99-99-0 | Explosives/Propellants | 0.659 | 3 | 1.76 | 3 | 126 | 2 | NA | NA | NA | NA | NA | NA
Nonane, n- | 111-84-2 | Other Organics | 3.08 | 3 | 6.17 | 1 | 6.17 | 1 | 70.1 | 2 | 7010 | 2 | 79100000 | 2
Norflurazon | 27314-13-2 | Herbicide, Fungicide | 291 | 3 | 776 | 3 | 10800 | 2 | NA | NA | NA | NA | NA | NA
Octabromodiphenyl Ether | 32536-52-0 | Polybrominated Diphenyl Ethers (PBDE) | 0.000446 | 3 | 0.00119 | 3 | 2150 | 2 | NA | NA | NA | NA | NA | NA
Octahydro-1,3,5,7-tetranitro-1,3,5,7-tetrazocine (HMX) | 2691-41-0 | Explosives/Propellants | 179 | 3 | 478 | 3 | 49800 | 2 | NA | NA | NA | NA | NA | NA
Octamethylpyrophosphoramide | 152-16-9 | SVOC | 0.674 | 3 | 1.8 | 3 | 1440 | 2 | NA | NA | NA | NA | NA | NA
Octyl Phthalate, di-N- | 117-84-0 | SVOC | 70.3 | 3 | 187 | 3 | 7180 | 2 | NA | NA | NA | NA | NA | NA
Oryzalin | 19044-88-3 | Herbicide, Fungicide | 2.57 | 3 | 6.86 | 3 | 258 | 2 | NA | NA | NA | NA | NA | NA
Oxadiazon | 19666-30-9 | Herbicide, Fungicide | 76.6 | 3 | 204 | 3 | 3590 | 2 | NA | NA | NA | NA | NA | NA
Oxamyl | 23135-22-0 | Pesticide | 3.49 | 3 | 9.3 | 3 | 18000 | 2 | NA | NA | NA | NA | NA | NA
Oxyfluorfen | 42874-03-3 | Herbicide, Fungicide | 7.32 | 3 | 19.5 | 3 | 27.5 | 2 | NA | NA | NA | NA | NA | NA
Paclobutrazol | 76738-62-0 | Other Organics | 69.8 | 3 | 186 | 3 | 9340 | 2 | NA | NA | NA | NA | NA | NA
Paraquat Dichloride | 1910-42-5 | Herbicide, Fungicide | 195 | 3 | 519 | 3 | 3230 | 2 | NA | NA | NA | NA | NA | NA
Parathion | 56-38-2 | SVOC | 69.3 | 3 | 185 | 3 | 4310 | 2 | NA | NA | NA | NA | NA | NA
Pebulate | 1114-71-2 | Herbicide, Fungicide | 33.4 | 1 | 33.4 | 1 | 33.4 | 1 | NA | NA | NA | NA | NA | NA
Pendimethalin | 40487-42-1 | Herbicide, Fungicide | 757 | 3 | 2020 | 3 | 215000 | 2 | NA | NA | NA | NA | NA | NA
Pentabromodiphenyl Ether | 32534-81-9 | Polybrominated Diphenyl Ethers (PBDE) | 0.0521 | 1 | 0.0521 | 1 | 0.0521 | 1 | NA | NA | NA | NA | NA | NA
Pentabromodiphenyl ether, 2,2',4,4',5- (BDE-99) | 60348-60-9 | Polybrominated Diphenyl Ethers (PBDE) | 0.692 | 3 | 1.85 | 3 | 71.8 | 2 | NA | NA | NA | NA | NA | NA
Pentachlorobenzene | 608-93-5 | SVOC | 3.11 | 1 | 3.11 | 1 | 3.11 | 1 | NA | NA | NA | NA | NA | NA
Pentachlorobiphenyl, 2,3,3',4,4'- (PCB 105) | 32598-14-4 | PCBs | 0.0247 | 3 | 0.0659 | 3 | 0.357 | 2 | 0.00892 | 2 | 0.892 | 2 | 11100 | 2
Pentachlorobiphenyl, 2,3,4,4',5- (PCB 114) | 74472-37-0 | PCBs | 0.019 | 3 | 0.0507 | 3 | 0.395 | 2 | 0.00892 | 2 | 0.892 | 2 | 11100 | 2
Pentachlorobiphenyl, 2,3',4,4',5- (PCB 118) | 31508-00-6 | PCBs | 0.0152 | 3 | 0.0406 | 3 | 0.355 | 2 | 0.00892 | 2 | 0.892 | 2 | 11100 | 2
Pentachlorobiphenyl, 2',3,4,4',5- (PCB 123) | 65510-44-3 | PCBs | 0.019 | 3 | 0.0507 | 3 | 0.372 | 2 | 0.00892 | 2 | 0.892 | 2 | 11100 | 2
Pentachlorobiphenyl, 3,3',4,4',5- (PCB 126) | 57465-28-8 | PCBs | 5.57e-06 | 3 | 1.49e-05 | 3 | 0.000111 | 2 | 2.58e-06 | 2 | 0.000258 | 2 | 3.21 | 2
Pentachloroethane | 76-01-7 | Other Organics | 0.0462 | 3 | 0.123 | 3 | 31.8 | 2 | NA | NA | NA | NA | NA | NA
Pentachloronitrobenzene | 82-68-8 | SVOC | 0.261 | 3 | 0.697 | 3 | 2.65 | 1 | NA | NA | NA | NA | NA | NA
Pentachlorophenol | 87-86-5 | SVOC | 0.761 | 3 | 2.03 | 3 | 3.48 | 2 | 1.92 | 2 | NA | NA | NA | NA
Pentaerythritol tetranitrate (PETN) | 78-11-5 | Explosives/Propellants | 4.96 | 3 | 13.2 | 3 | 503 | 2 | NA | NA | NA | NA | NA | NA
Pentane, n- | 109-66-0 | Other Organics | 384 | 1 | 384 | 1 | 384 | 1 | 3500 | 2 | 350000 | 2 | 2480000000 | 2
Perchlorate and Perchlorate Salts | 14797-73-0 | Inorganic - IRBCA COC | 715 | 2 | 715 | 2 | 715 | 2 | NA | NA | NA | NA | NA | NA
Perfluorobutane Sulfonate | 375-73-5 | Other Organics | 10.1 | 1 | 10.1 | 1 | 10.1 | 1 | NA | NA | NA | NA | NA | NA
Permethrin | 52645-53-1 | Other Organics | 290 | 3 | 772 | 3 | 35900 | 2 | NA | NA | NA | NA | NA | NA
Phenacetin | 62-44-2 | SVOC | 0.262 | 3 | 0.7 | 3 | 914 | 2 | 15.6 | 2 | NA | NA | NA | NA
Phenmedipham | 13684-63-4 | Herbicide, Fungicide | 3260 | 3 | 8690 | 3 | 172000 | 2 | NA | NA | NA | NA | NA | NA
Phenol | 108-95-2 | SVOC | 44.3 | 3 | 118 | 3 | 215000 | 2 | 701 | 2 | NA | NA | NA | NA
Phenol, 2-(1-methylethoxy)-, methylcarbamate | 114-26-1 | Pesticide | 2.32 | 3 | 6.19 | 3 | 2870 | 2 | NA | NA | NA | NA | NA | NA
Phenothiazine | 92-84-2 | Other Organics | 2.35 | 3 | 6.28 | 3 | 359 | 2 | NA | NA | NA | NA | NA | NA
Phenylenediamine, m- | 108-45-2 | Other Organics | 2.54 | 3 | 6.77 | 3 | 4310 | 2 | NA | NA | NA | NA | NA | NA
Phenylenediamine, o- | 95-54-5 | Other Organics | 0.017 | 3 | 0.0455 | 3 | 16.8 | 2 | NA | NA | NA | NA | NA | NA
Phenylenediamine, p- | 106-50-3 | SVOC | 0.423 | 3 | 1.13 | 3 | 718 | 2 | NA | NA | NA | NA | NA | NA
Phenylmercuric Acetate | 62-38-4 | Herbicide, Fungicide | 0.0453 | 3 | 0.121 | 3 | 57.4 | 2 | NA | NA | NA | NA | NA | NA
Phenylphenol, 2- | 90-43-7 | Herbicide, Fungicide | 79.9 | 3 | 213 | 3 | 1060 | 2 | NA | NA | NA | NA | NA | NA
Phorate | 298-02-2 | SVOC | 0.488 | 3 | 1.3 | 3 | 144 | 2 | NA | NA | NA | NA | NA | NA
Phosgene | 75-44-5 | Other Organics | 0.0568 | 3 | 0.151 | 3 | 0.63 | 2 | 1.05 | 2 | 105 | 2 | 683000 | 2
Phosmet | 732-11-6 | SVOC | 5.15 | 3 | 13.7 | 3 | 14400 | 2 | NA | NA | NA | NA | NA | NA
Phosphine | 7803-51-2 | Pesticide | 307 | 2 | 307 | 2 | 307 | 2 | 1.05 | 2 | 105 | 2 | 324000 | 2
Phosphoric Acid | 7664-38-2 | Inorganic - IRBCA COC | 24400000 | 2 | 24400000 | 2 | 24400000 | 2 | 35 | 2 | NA | NA | NA | NA
Phosphorus, White | 7723-14-0 | Other Inorganics | 0.449 | 3 | 1.2 | 3 | 10.6 | 1 | NA | NA | NA | NA | NA | NA
Phthalic Acid, P- | 100-21-0 | Other Organics | 680 | 3 | 1810 | 3 | 718000 | 2 | NA | NA | NA | NA | NA | NA
Phthalic Anhydride | 85-44-9 | SVOC | 0.968 | 3 | 2.58 | 3 | 1410000 | 2 | 70.1 | 2 | NA | NA | NA | NA
Picloram | 1918-02-1 | Other Organics | 31.1 | 3 | 82.9 | 3 | 50300 | 2 | NA | NA | NA | NA | NA | NA
Picramic Acid (2-Amino-4,6-dinitrophenol) | 96-91-3 | Explosives/Propellants | 0.164 | 3 | 0.436 | 3 | 71.8 | 2 | NA | NA | NA | NA | NA | NA
Picric Acid (2,4,6-Trinitrophenol) | 88-89-1 | Explosives/Propellants | 12.9 | 3 | 34.4 | 3 | 646 | 2 | NA | NA | NA | NA | NA | NA
Pirimiphos, Methyl | 29232-93-7 | Pesticide | 0.116 | 3 | 0.31 | 3 | 50.3 | 2 | NA | NA | NA | NA | NA | NA
Polybrominated Biphenyls | 59536-65-1 | Other Organics | 0.067 | 2 | 0.067 | 2 | 0.067 | 2 | 0.00114 | 2 | NA | NA | NA | NA
Polychlorinated Biphenyls (high risk) | 1336-36-3 | Other Organics | 0.675 | 2 | 0.675 | 2 | 0.675 | 2 | 0.0172 | 2 | 1.72 | 2 | 41000 | 2
Polychlorinated Biphenyls (low risk) | 1336-36-3 | Other Organics | 3.48 | 2 | 3.48 | 2 | 3.48 | 2 | 0.0981 | 2 | 9.81 | 2 | 234000 | 2
Polychlorinated Biphenyls (lowest risk) | 1336-36-3 | Other Organics | 15.9 | 3 | 19.3 | 2 | 19.3 | 2 | 0.491 | 2 | 49.1 | 2 | 1170000 | 2
Polymeric Methylene Diphenyl Diisocyanate (PMDI) | 9016-87-9 | Other Organics | 7160 | 3 | 19100 | 3 | 2860000 | 2 | 2.1 | 2 | NA | NA | NA | NA
Polyphosphoric acid | 8017-16-1 | Other Inorganics | 50100000 | 2 | 50100000 | 2 | 50100000 | 2 | NA | NA | NA | NA | NA | NA
Potassium Cyanide | 151-50-8 | Other Inorganics | 2040 | 2 | 2040 | 2 | 2040 | 2 | NA | NA | NA | NA | NA | NA
Potassium Perchlorate | 7778-74-7 | Inorganic - IRBCA COC | 715 | 2 | 715 | 2 | 715 | 2 | NA | NA | NA | NA | NA | NA
Potassium Perfluorobutane Sulfonate | 29420-49-3 | Other Organics | 14400 | 2 | 14400 | 2 | 14400 | 2 | NA | NA | NA | NA | NA | NA
Potassium Silver Cyanide | 506-61-6 | Other Inorganics | 5110 | 2 | 5110 | 2 | 5110 | 2 | NA | NA | NA | NA | NA | NA
Potassium tripolyphosphate | 13845-36-8 | Other Inorganics | 50100000 | 2 | 50100000 | 2 | 50100000 | 2 | NA | NA | NA | NA | NA | NA
Prochloraz | 67747-09-5 | Herbicide, Fungicide | 0.347 | 3 | 0.925 | 3 | 13.4 | 2 | NA | NA | NA | NA | NA | NA
Profluralin | 26399-36-0 | Herbicide, Fungicide | 3.06 | 1 | 3.06 | 1 | 3.06 | 1 | NA | NA | NA | NA | NA | NA
Prometon | 1610-18-0 | Herbicide, Fungicide | 14.1 | 3 | 37.7 | 3 | 10800 | 2 | NA | NA | NA | NA | NA | NA
Prometryn | 7287-19-6 | Herbicide, Fungicide | 135 | 3 | 360 | 3 | 28700 | 2 | NA | NA | NA | NA | NA | NA
Propachlor | 1918-16-7 | Herbicide, Fungicide | 18.7 | 3 | 49.9 | 3 | 9340 | 2 | NA | NA | NA | NA | NA | NA
Propanil | 709-98-8 | Herbicide, Fungicide | 5.64 | 3 | 15 | 3 | 3590 | 2 | NA | NA | NA | NA | NA | NA
Propargite | 2312-35-8 | Pesticide | 1.92 | 3 | 5.11 | 3 | 10.6 | 2 | NA | NA | NA | NA | NA | NA
Propargyl Alcohol | 107-19-7 | Other Organics | 0.441 | 3 | 1.18 | 3 | 2040 | 2 | NA | NA | NA | NA | NA | NA
Propazine | 139-40-2 | Herbicide, Fungicide | 42.3 | 3 | 113 | 3 | 14400 | 2 | NA | NA | NA | NA | NA | NA
Propham | 122-42-9 | Herbicide, Fungicide | 28.8 | 3 | 76.8 | 3 | 14400 | 2 | NA | NA | NA | NA | NA | NA
Propiconazole | 60207-90-1 | Herbicide, Fungicide | 833 | 3 | 2220 | 3 | 71800 | 2 | NA | NA | NA | NA | NA | NA
Propionaldehyde | 123-38-6 | Other Organics | 0.312 | 3 | 0.831 | 3 | 103 | 2 | 28 | 2 | 2800 | 2 | 14700000 | 2
Propyl benzene | 103-65-1 | VOC | 48.5 | 1 | 48.5 | 1 | 48.5 | 1 | 3500 | 2 | 350000 | 2 | 3380000000 | 2
Propylene | 115-07-1 | Other Organics | 325 | 1 | 325 | 1 | 325 | 1 | 10500 | 2 | 1050000 | 2 | 5560000000 | 2
Propylene Glycol | 57-55-6 | Other Organics | 4310 | 3 | 11500 | 3 | 14400000 | 2 | NA | NA | NA | NA | NA | NA
Propylene Glycol Dinitrate | 6423-43-4 | Explosives/Propellants | 0.0285 | 3 | 0.0761 | 3 | 1290000 | 2 | 0.946 | 2 | NA | NA | NA | NA
Propylene Glycol Monomethyl Ether | 107-98-2 | Other Organics | 50.8 | 3 | 135 | 3 | 33900 | 1 | 7010 | 2 | 701000 | 2 | 4850000000 | 2
Propylene Oxide | 75-56-9 | Other Organics | 0.00423 | 3 | 0.0113 | 3 | 5.65 | 2 | 2.65 | 2 | 265 | 2 | 1420000 | 2
Propyzamide | 23950-58-5 | SVOC | 168 | 3 | 449 | 3 | 53900 | 2 | NA | NA | NA | NA | NA | NA
Pyrene | 129-00-0 | SVOC | 7.34 | 1 | 7.34 | 1 | 7.34 | 1 | NA | NA | NA | NA | NA | NA
Pyridine | 110-86-1 | Other Organics | 0.658 | 3 | 1.76 | 3 | 1020 | 2 | NA | NA | NA | NA | NA | NA
Quinalphos | 13593-03-8 | Pesticide | 7.25 | 3 | 19.3 | 3 | 359 | 2 | NA | NA | NA | NA | NA | NA
Quinoline | 91-22-5 | Other Organics | 0.0147 | 3 | 0.0392 | 3 | 0.67 | 2 | NA | NA | NA | NA | NA | NA
Quizalofop-ethyl | 76578-14-8 | Other Organics | 315 | 3 | 840 | 3 | 6460 | 2 | NA | NA | NA | NA | NA | NA
Refractory Ceramic Fibers | E715557 | Other Inorganics | 143000000 | 2 | 143000000 | 2 | 143000000 | 2 | 105 | 2 | NA | NA | NA | NA
Resmethrin | 10453-86-8 | Pesticide | 4790 | 3 | 12800 | 3 | 21500 | 2 | NA | NA | NA | NA | NA | NA
Ronnel | 299-84-3 | Pesticide | 4.49 | 1 | 4.49 | 1 | 4.49 | 1 | NA | NA | NA | NA | NA | NA
Rotenone | 83-79-4 | Pesticide | 2870 | 2 | 2870 | 2 | 2870 | 2 | NA | NA | NA | NA | NA | NA
Safrole | 94-59-7 | SVOC | 0.00819 | 3 | 0.0218 | 3 | 9.14 | 2 | 0.156 | 2 | NA | NA | NA | NA
Selenious Acid | 7783-00-8 | Other Inorganics | 5110 | 2 | 5110 | 2 | 5110 | 2 | NA | NA | NA | NA | NA | NA
Selenium | 7782-49-2 | Metals | 20.4 | 3 | 54.5 | 3 | 5110 | 2 | 70.1 | 2 | NA | NA | NA | NA
Selenium Sulfide | 7446-34-6 | Other Organics | 5110 | 2 | 5110 | 2 | 5110 | 2 | 70.1 | 2 | NA | NA | NA | NA
Sethoxydim | 74051-80-2 | Herbicide, Fungicide | 2390 | 3 | 6370 | 3 | 101000 | 2 | NA | NA | NA | NA | NA | NA
Silica (crystalline, respirable) | 7631-86-9 | Other Inorganics | 14300000 | 2 | 14300000 | 2 | 14300000 | 2 | 10.5 | 2 | NA | NA | NA | NA
Silver | 7440-22-4 | Metals | 338 | 3 | 902 | 3 | 5110 | 2 | NA | NA | NA | NA | NA | NA
Silver Cyanide | 506-64-9 | Other Inorganics | 102000 | 2 | 102000 | 2 | 102000 | 2 | NA | NA | NA | NA | NA | NA
Simazine | 122-34-9 | Herbicide, Fungicide | 0.146 | 3 | 0.389 | 3 | 16.8 | 2 | NA | NA | NA | NA | NA | NA
Sodium acid pyrophosphate | 7758-16-9 | Other Inorganics | 50100000 | 2 | 50100000 | 2 | 50100000 | 2 | NA | NA | NA | NA | NA | NA
Sodium Acifluorfen | 62476-59-9 | Herbicide, Fungicide | 323 | 3 | 861 | 3 | 9340 | 2 | NA | NA | NA | NA | NA | NA
Sodium aluminum phosphate (acidic) | 7785-88-8 | Other Inorganics | 50100000 | 2 | 50100000 | 2 | 50100000 | 2 | NA | NA | NA | NA | NA | NA
Sodium aluminum phosphate (anhydrous) | 10279-59-1 | Other Inorganics | 50100000 | 2 | 50100000 | 2 | 50100000 | 2 | NA | NA | NA | NA | NA | NA
Sodium aluminum phosphate (tetrahydrate) | 10305-76-7 | Other Inorganics | 50100000 | 2 | 50100000 | 2 | 50100000 | 2 | NA | NA | NA | NA | NA | NA
Sodium Azide | 26628-22-8 | Other Inorganics | 4090 | 2 | 4090 | 2 | 4090 | 2 | NA | NA | NA | NA | NA | NA
Sodium Cyanide | 143-33-9 | Other Inorganics | 1020 | 2 | 1020 | 2 | 1020 | 2 | NA | NA | NA | NA | NA | NA
Sodium Diethyldithiocarbamate | 148-18-5 | Other Inorganics | 7.45 | 2 | 7.45 | 2 | 7.45 | 2 | NA | NA | NA | NA | NA | NA
Sodium Fluoride | 7681-49-4 | Pesticide | 51100 | 2 | 51100 | 2 | 51100 | 2 | 45.6 | 2 | NA | NA | NA | NA
Sodium Fluoroacetate | 62-74-8 | Other Organics | 0.00437 | 3 | 0.0116 | 3 | 14.4 | 2 | NA | NA | NA | NA | NA | NA
Sodium hexametaphosphate | 10124-56-8 | Other Inorganics | 50100000 | 2 | 50100000 | 2 | 50100000 | 2 | NA | NA | NA | NA | NA | NA
Sodium Metavanadate | 13718-26-8 | Other Inorganics | 1020 | 2 | 1020 | 2 | 1020 | 2 | NA | NA | NA | NA | NA | NA
Sodium Perchlorate | 7601-89-0 | Inorganic - IRBCA COC | 715 | 2 | 715 | 2 | 715 | 2 | NA | NA | NA | NA | NA | NA
Sodium polyphosphate | 68915-31-1 | Other Inorganics | 50100000 | 2 | 50100000 | 2 | 50100000 | 2 | NA | NA | NA | NA | NA | NA
Sodium trimetaphosphate | 7785-84-4 | Other Inorganics | 50100000 | 2 | 50100000 | 2 | 50100000 | 2 | NA | NA | NA | NA | NA | NA
Sodium tripolyphosphate | 7758-29-4 | Other Inorganics | 50100000 | 2 | 50100000 | 2 | 50100000 | 2 | NA | NA | NA | NA | NA | NA
Sodium Tungstate | 13472-45-2 | Other Inorganics | 818 | 2 | 818 | 2 | 818 | 2 | NA | NA | NA | NA | NA | NA
Sodium Tungstate Dihydrate | 10213-10-2 | Other Inorganics | 818 | 2 | 818 | 2 | 818 | 2 | NA | NA | NA | NA | NA | NA
Stirofos (Tetrachlorovinphos) | 961-11-5 | SVOC | 1.49 | 3 | 3.99 | 3 | 83.8 | 2 | NA | NA | NA | NA | NA | NA
Strontium, Stable | 7440-24-6 | Metals | 613000 | 2 | 613000 | 2 | 613000 | 2 | NA | NA | NA | NA | NA | NA
Strychnine | 57-24-9 | SVOC | 10.2 | 3 | 27.2 | 3 | 215 | 2 | NA | NA | NA | NA | NA | NA
Styrene | 100-42-5 | VOC | 10.2 | 3 | 27.1 | 3 | 155 | 1 | 100 | 1 | 10000 | 1 | 81600000 | 1
Styrene-Acrylonitrile | (SAN) Trimer | Other Organics | 2150 | 2 | 2150 | 2 | 2150 | 2 | NA | NA | NA | NA | NA | NA
Sulfolane | 126-33-0 | Other Organics | 0.07 | 3 | 0.187 | 3 | 718 | 2 | 7.01 | 2 | NA | NA | NA | NA
Sulfonylbis(4-chlorobenzene), 1,1'- | 80-07-9 | Other Organics | 10.5 | 3 | 28 | 3 | 574 | 2 | NA | NA | NA | NA | NA | NA
Sulfur Trioxide | 7446-11-9 | Other Inorganics | 4760000 | 2 | 4760000 | 2 | 4760000 | 2 | 3.5 | 2 | 350 | 2 | NA | NA
Sulfuric Acid | 7664-93-9 | Inorganic - IRBCA COC | 4760000 | 2 | 4760000 | 2 | 4760000 | 2 | 3.5 | 2 | NA | NA | NA | NA
Sulfurous acid, 2-chloroethyl 2-[4-(1,1-dimethylethyl)phenoxy]-1-methylethyl ester | 140-57-8 | SVOC | 1.22 | 3 | 3.26 | 3 | 80.4 | 2 | 1.38 | 2 | NA | NA | NA | NA
TCDD, 2,3,7,8- | 1746-01-6 | Other Organics | 1.36e-06 | 3 | 3.61e-06 | 3 | 1.73e-05 | 2 | 2.58e-07 | 2 | 2.58e-05 | 2 | 0.318 | 2
TCMTB | 21564-17-0 | Other Organics | 533 | 3 | 1420 | 3 | 21500 | 2 | NA | NA | NA | NA | NA | NA
Tebuthiuron | 34014-18-1 | Pesticide | 32.7 | 3 | 87.2 | 3 | 50300 | 2 | NA | NA | NA | NA | NA | NA
Temephos | 3383-96-8 | Pesticide | 3080 | 3 | 8210 | 3 | 14400 | 2 | NA | NA | NA | NA | NA | NA
Terbacil | 5902-51-2 | Herbicide, Fungicide | 6.66 | 3 | 17.8 | 3 | 9340 | 2 | NA | NA | NA | NA | NA | NA
Terbufos | 13071-79-9 | SVOC | 0.0835 | 3 | 0.223 | 3 | 5.23 | 1 | NA | NA | NA | NA | NA | NA
Terbutryn | 886-50-0 | Herbicide, Fungicide | 2.86 | 3 | 7.63 | 3 | 718 | 2 | NA | NA | NA | NA | NA | NA
Tetrabromodiphenyl ether, 2,2',4,4'- (BDE-47) | 5436-43-1 | Polybrominated Diphenyl Ethers (PBDE) | 0.849 | 3 | 2.26 | 3 | 71.8 | 2 | NA | NA | NA | NA | NA | NA
Tetrachlorobenzene, 1,2,4,5- | 95-94-3 | SVOC | 1.35 | 1 | 1.35 | 1 | 1.35 | 1 | NA | NA | NA | NA | NA | NA
Tetrachlorobiphenyl, 3,3',4,4'- (PCB 77) | 32598-13-3 | PCBs | 0.00452 | 3 | 0.012 | 3 | 0.138 | 2 | 0.00258 | 2 | NA | NA | NA | NA
Tetrachlorobiphenyl, 3,4,4',5- (PCB 81) | 70362-50-4 | PCBs | 0.00225 | 3 | 0.006 | 3 | 0.0343 | 2 | 0.000892 | 2 | 0.0892 | 2 | 1050 | 2
Tetrachloroethane, 1,1,1,2- | 630-20-6 | VOC | 0.0394 | 3 | 0.105 | 3 | 2.49 | 2 | 1.33 | 2 | 133 | 2 | 1600000 | 2
Tetrachloroethane, 1,1,2,2- | 79-34-5 | VOC | 0.00495 | 3 | 0.0132 | 3 | 0.772 | 2 | 0.169 | 2 | 16.9 | 2 | 201000 | 2
Tetrachloroethylene (PCE) | 127-18-4 | VOC | 1.09 | 3 | 2.92 | 3 | 20.3 | 2 | 21 | 1 | 2100 | 1 | 24100000 | 1
Tetrachlorophenol, 2,3,4,6- | 58-90-2 | SVOC | 25.6 | 3 | 68.4 | 3 | 21500 | 2 | NA | NA | NA | NA | NA | NA
Tetrachlorotoluene, p- alpha, alpha, alpha- | 5216-25-1 | Other Organics | 0.000772 | 3 | 0.00206 | 3 | 0.143 | 2 | NA | NA | NA | NA | NA | NA
Tetraethyl Dithiopyrophosphate | 3689-24-5 | SVOC | 0.695 | 3 | 1.85 | 3 | 359 | 2 | NA | NA | NA | NA | NA | NA
Tetraethyl Lead | 78-00-2 | Other Organics | 0.00227 | 3 | 0.00606 | 3 | 0.102 | 2 | NA | NA | NA | NA | NA | NA
Tetrafluoroethane, 1,1,1,2- | 811-97-2 | Other Organics | 1060 | 1 | 1060 | 1 | 1060 | 1 | 280000 | 2 | 28000000 | 2 | 198000000000 | 2
Tetrahydrofuran | 109-99-9 | Other Organics | 71.5 | 3 | 191 | 3 | 30300 | 2 | 7010 | 2 | 701000 | 2 | 4090000000 | 2
Tetrapotassium phosphate | 7320-34-5 | Other Inorganics | 50100000 | 2 | 50100000 | 2 | 50100000 | 2 | NA | NA | NA | NA | NA | NA
Tetrasodium pyrophosphate | 7722-88-5 | Other Inorganics | 50100000 | 2 | 50100000 | 2 | 50100000 | 2 | NA | NA | NA | NA | NA | NA
Tetryl (Trinitrophenylmethylnitramine) | 479-45-8 | Explosives/Propellants | 58.2 | 3 | 155 | 3 | 2040 | 2 | NA | NA | NA | NA | NA | NA
Thallic Oxide | 1314-32-5 | Other Inorganics | 20.4 | 2 | 20.4 | 2 | 20.4 | 2 | NA | NA | NA | NA | NA | NA
Thallium (I) Nitrate | 10102-45-1 | Other Inorganics | 10.2 | 2 | 10.2 | 2 | 10.2 | 2 | NA | NA | NA | NA | NA | NA
Thallium (Soluble Salts) | 7440-28-0 | Metals | 10.2 | 2 | 10.2 | 2 | 10.2 | 2 | NA | NA | NA | NA | NA | NA
Thallium Acetate | 563-68-8 | Other Organics | 10.2 | 2 | 10.2 | 2 | 10.2 | 2 | NA | NA | NA | NA | NA | NA
Thallium Carbonate | 6533-73-9 | Other Organics | 20.4 | 2 | 20.4 | 2 | 20.4 | 2 | NA | NA | NA | NA | NA | NA
Thallium Chloride | 7791-12-0 | Other Inorganics | 10.2 | 2 | 10.2 | 2 | 10.2 | 2 | NA | NA | NA | NA | NA | NA
Thallium Selenite | 12039-52-0 | Other Inorganics | 10.2 | 2 | 10.2 | 2 | 10.2 | 2 | NA | NA | NA | NA | NA | NA
Thallium Sulfate | 7446-18-6 | Other Inorganics | 20.4 | 2 | 20.4 | 2 | 20.4 | 2 | NA | NA | NA | NA | NA | NA
Thifensulfuron-methyl | 79277-27-3 | Herbicide, Fungicide | 22.7 | 3 | 60.6 | 3 | 30900 | 2 | NA | NA | NA | NA | NA | NA
Thiobencarb | 28249-77-6 | Herbicide, Fungicide | 86.1 | 3 | 230 | 3 | 7180 | 2 | NA | NA | NA | NA | NA | NA
Thiocyanates | E1790664 | Other Organics | 204 | 2 | 204 | 2 | 204 | 2 | NA | NA | NA | NA | NA | NA
Thiocyanic Acid | 463-56-9 | Other Inorganics | 204 | 2 | 204 | 2 | 204 | 2 | NA | NA | NA | NA | NA | NA
Thiodiglycol | 111-48-8 | Other Organics | 15.1 | 3 | 40.2 | 3 | 69300 | 2 | NA | NA | NA | NA | NA | NA
Thiofanox | 39196-18-4 | Pesticide | 0.181 | 3 | 0.483 | 3 | 215 | 2 | NA | NA | NA | NA | NA | NA
Thiophanate, Methyl | 23564-05-8 | Herbicide, Fungicide | 0.908 | 3 | 2.42 | 3 | 168 | 2 | NA | NA | NA | NA | NA | NA
Thiram | 137-26-8 | Herbicide, Fungicide | 60.2 | 3 | 161 | 3 | 10800 | 2 | NA | NA | NA | NA | NA | NA
Tin | 7440-31-5 | Metals | 613000 | 2 | 613000 | 2 | 613000 | 2 | NA | NA | NA | NA | NA | NA
Titanium Tetrachloride | 7550-45-0 | Other Inorganics | 476000 | 2 | 476000 | 2 | 476000 | 2 | 0.35 | 2 | 35 | 2 | NA | NA
Toluene | 108-88-3 | VOC | 90.9 | 3 | 168 | 1 | 168 | 1 | 300 | 1 | 30000 | 1 | 224000000 | 1
Toluene-2,4-diisocyante | 584-84-9 | SVOC | 0.0674 | 3 | 0.18 | 3 | 6.47 | 2 | 0.028 | 2 | 2.8 | 2 | 40400 | 2
Toluene-2,5-diamine | 95-70-5 | Other Organics | 0.0149 | 3 | 0.0397 | 3 | 11.2 | 2 | NA | NA | NA | NA | NA | NA
Toluene-2,6-diisocyante | 91-08-7 | Other Organics | 0.0687 | 3 | 0.183 | 3 | 5.32 | 2 | 0.028 | 2 | 2.8 | 2 | 26700 | 2
Toluidine, o- (Methylaniline, 2-) | 95-53-4 | SVOC | 0.00854 | 3 | 0.0228 | 3 | 126 | 2 | 0.192 | 2 | NA | NA | NA | NA
Toluidine, p- | 106-49-0 | Other Organics | 0.142 | 3 | 0.38 | 3 | 67 | 2 | NA | NA | NA | NA | NA | NA
TPH Aliphatic (Tier 2): | (High) C19-C32 | Total Petroleum Hydrocarbons (TPH) | NA | NA | NA | NA | NA | NA | NA | NA | NA | NA | NA | NA
TPH Aliphatic (Tier 2): | (Low) C5-C8 | Total Petroleum Hydrocarbons (TPH) | NA | NA | NA | NA | NA | NA | NA | NA | NA | NA | NA | NA
TPH Aliphatic (Tier 2): | (Medium) C9-C18 | Total Petroleum Hydrocarbons (TPH) | NA | NA | NA | NA | NA | NA | NA | NA | NA | NA | NA | NA
TPH Aromatic (Tier 2): | (High) C17-C32 | Total Petroleum Hydrocarbons (TPH) | NA | NA | NA | NA | NA | NA | NA | NA | NA | NA | NA | NA
TPH Aromatic (Tier 2): | (Low): C6-C8 | Total Petroleum Hydrocarbons (TPH) | NA | NA | NA | NA | NA | NA | NA | NA | NA | NA | NA | NA
TPH Aromatic (Tier 2): | (Medium): C9-C16 | Total Petroleum Hydrocarbons (TPH) | NA | NA | NA | NA | NA | NA | NA | NA | NA | NA | NA | NA
Toxaphene | 8001-35-2 | SVOC | 0.223 | 3 | 0.596 | 3 | 1.83 | 2 | 0.0307 | 2 | NA | NA | NA | NA
Tralomethrin | 66841-25-6 | Pesticide | 884 | 3 | 2360 | 3 | 5390 | 2 | NA | NA | NA | NA | NA | NA
Triacetin | 102-76-1 | Other Organics | 37300 | 3 | 99600 | 3 | 57400000 | 2 | NA | NA | NA | NA | NA | NA
Triadimefon | 43121-43-3 | Herbicide, Fungicide | 67 | 3 | 179 | 3 | 24400 | 2 | NA | NA | NA | NA | NA | NA
Triallate | 2303-17-5 | Herbicide, Fungicide | 0.175 | 3 | 0.468 | 3 | 4.16 | 1 | NA | NA | NA | NA | NA | NA
Trialuminum sodium tetra decahydrogenoctaorthophosphate (dihydrate) | 15136-87-5 | Other Inorganics | 50100000 | 2 | 50100000 | 2 | 50100000 | 2 | NA | NA | NA | NA | NA | NA
Triasulfuron | 82097-50-5 | Herbicide, Fungicide | 29.2 | 3 | 77.7 | 3 | 7180 | 2 | NA | NA | NA | NA | NA | NA
Tribenuron-methyl | 101200-48-0 | Herbicide, Fungicide | 6.33 | 3 | 16.9 | 3 | 5740 | 2 | NA | NA | NA | NA | NA | NA
Tribromobenzene, 1,2,4- | 615-54-3 | Other Organics | 3.18 | 1 | 3.18 | 1 | 3.18 | 1 | NA | NA | NA | NA | NA | NA
Tributyl Phosphate | 126-73-8 | Other Organics | 4.56 | 3 | 12.2 | 3 | 223 | 2 | NA | NA | NA | NA | NA | NA
Tributyltin Compounds | E1790678 | Other Organics | 215 | 2 | 215 | 2 | 215 | 2 | NA | NA | NA | NA | NA | NA
Tributyltin Oxide | 56-35-9 | Herbicide, Fungicide | 215 | 2 | 215 | 2 | 215 | 2 | NA | NA | NA | NA | NA | NA
Tricalcium phosphate | 7758-87-4 | Other Inorganics | 50100000 | 2 | 50100000 | 2 | 50100000 | 2 | NA | NA | NA | NA | NA | NA
Trichloro-1,2,2-trifluoroethane, 1,1,2- | 76-13-1 | Chlorofluorocarbon (CFCs) | 755 | 1 | 755 | 1 | 755 | 1 | 17500 | 2 | 1750000 | 2 | 27100000000 | 2
Trichloroacetic Acid | 76-03-9 | Other Organics | 0.0154 | 3 | 0.041 | 3 | 28.7 | 2 | NA | NA | NA | NA | NA | NA
Trichloroaniline HCl, 2,4,6- | 33663-50-2 | Other Organics | 1.37 | 3 | 3.66 | 3 | 69.3 | 2 | NA | NA | NA | NA | NA | NA
Trichloroaniline, 2,4,6- | 634-93-5 | Other Organics | 0.608 | 3 | 1.62 | 3 | 21.5 | 2 | NA | NA | NA | NA | NA | NA
Trichlorobenzene, 1,2,3- | 87-61-6 | VOC | 3.63 | 3 | 9.68 | 3 | 25.7 | 1 | NA | NA | NA | NA | NA | NA
Trichlorobenzene, 1,2,4- | 120-82-1 | VOC | 39.8 | 3 | 62.2 | 2 | 62.2 | 2 | 7.01 | 2 | 701 | 2 | 10300000 | 2
Trichloroethane, 1,1,1- | 71-55-6 | VOC | 17.4 | 3 | 46.4 | 3 | 277 | 1 | 17500 | 2 | 1750000 | 2 | 15700000000 | 2
Trichloroethane, 1,1,2- | 79-00-5 | VOC | 0.203 | 3 | 0.543 | 3 | 1.44 | 2 | 0.613 | 2 | 61.3 | 2 | 532000 | 2
Trichloroethylene (TCE) | 79-01-6 | VOC | 1.4 | 3 | 1.76 | 2 | 1.76 | 2 | 2 | 1 | 200 | 1 | 1690000 | 1
Trichlorofluoromethane (Freon 11) | 75-69-4 | Chlorofluorocarbon (CFCs) | 938 | 1 | 938 | 1 | 938 | 1 | NA | NA | NA | NA | NA | NA
Trichlorophenol, 2,4,5- | 95-95-4 | SVOC | 672 | 3 | 1790 | 3 | 71800 | 2 | NA | NA | NA | NA | NA | NA
Trichlorophenol, 2,4,6- | 88-06-2 | SVOC | 0.251 | 3 | 0.668 | 3 | 183 | 2 | 3.16 | 2 | NA | NA | NA | NA
Trichlorophenoxyacetic Acid, 2,4,5- | 93-76-5 | Herbicide, Fungicide | 0.511 | 3 | 1.36 | 3 | 7180 | 2 | NA | NA | NA | NA | NA | NA
Trichlorophenoxypropionic acid, -2,4,5 | 93-72-1 | Other Organics | 0.846 | 3 | 2.25 | 3 | 5740 | 2 | NA | NA | NA | NA | NA | NA
Trichloropropane, 1,1,2- | 598-77-6 | Other Organics | 3.75 | 3 | 10 | 3 | 248 | 1 | NA | NA | NA | NA | NA | NA
Trichloropropane, 1,2,3- | 96-18-4 | VOC | 0.000138 | 3 | 0.000367 | 3 | 0.0954 | 2 | 1.05 | 2 | 105 | 2 | 1060000 | 2
Trichloropropene, 1,2,3- | 96-19-5 | Other Organics | 0.0961 | 3 | 0.256 | 3 | 0.992 | 2 | 1.05 | 2 | 105 | 2 | 1030000 | 2
Tricresyl Phosphate (TCP) | 1330-78-5 | Other Organics | 2390 | 3 | 6380 | 3 | 14400 | 2 | NA | NA | NA | NA | NA | NA
Tridiphane | 58138-08-2 | Herbicide, Fungicide | 20.2 | 3 | 53.9 | 3 | 2150 | 2 | NA | NA | NA | NA | NA | NA
Triethylamine | 121-44-8 | Other Organics | 0.671 | 3 | 1.79 | 3 | 129 | 2 | 24.5 | 2 | 2450 | 2 | 21400000 | 2
Triethylene Glycol | 112-27-6 | Other Organics | 545 | 3 | 1450 | 3 | 1440000 | 2 | NA | NA | NA | NA | NA | NA
Trifluoroethane, 1,1,1- | 420-46-2 | Other Organics | 4750 | 1 | 4750 | 1 | 4750 | 1 | 70100 | 2 | 7010000 | 2 | 41100000000 | 2
Trifluralin | 1582-09-8 | SVOC | 3.02 | 1 | 3.02 | 1 | 3.02 | 1 | NA | NA | NA | NA | NA | NA
Trimagnesium phosphate | 7757-87-1 | Other Inorganics | 50100000 | 2 | 50100000 | 2 | 50100000 | 2 | NA | NA | NA | NA | NA | NA
Trimethyl Phosphate | 512-56-1 | SVOC | 0.0663 | 3 | 0.177 | 3 | 101 | 2 | NA | NA | NA | NA | NA | NA
Trimethylbenzene, 1,2,3- | 526-73-8 | VOC | 16 | 3 | 42.7 | 3 | 52.2 | 1 | 210 | 2 | 21000 | 2 | 199000000 | 2
Trimethylbenzene, 1,2,4- | 95-63-6 | VOC | 16.3 | 3 | 39.7 | 1 | 39.7 | 1 | 210 | 2 | 21000 | 2 | 201000000 | 2
Trimethylbenzene, 1,3,5- | 108-67-8 | VOC | 17.9 | 3 | 34 | 1 | 34 | 1 | 210 | 2 | 21000 | 2 | 203000000 | 2
Trimethylpentene, 2,4,4- | 25167-70-8 | Other Organics | 25.2 | 1 | 25.2 | 1 | 25.2 | 1 | NA | NA | NA | NA | NA | NA
Tri-n-butyltin | 688-73-3 | Other Organics | 0.148 | 1 | 0.148 | 1 | 0.148 | 1 | NA | NA | NA | NA | NA | NA
Trinitrobenzene, 1,3,5- | 99-35-4 | Explosives/Propellants | 324 | 3 | 863 | 3 | 28400 | 2 | NA | NA | NA | NA | NA | NA
Trinitrotoluene, 2,4,6- (TNT) | 118-96-7 | Explosives/Propellants | 2.82 | 3 | 7.53 | 3 | 84 | 2 | NA | NA | NA | NA | NA | NA
Triphenylphosphine Oxide | 791-28-6 | Other Organics | 233 | 3 | 622 | 3 | 14400 | 2 | NA | NA | NA | NA | NA | NA
Tripotassium phosphate | 7778-53-2 | Other Inorganics | 50100000 | 2 | 50100000 | 2 | 50100000 | 2 | NA | NA | NA | NA | NA | NA
Tris(1,3-Dichloro-2-propyl) Phosphate | 13674-87-8 | Other Organics | 1280 | 3 | 3420 | 3 | 14400 | 2 | NA | NA | NA | NA | NA | NA
Tris(1-chloro-2-propyl)phosphate | 13674-84-5 | Other Organics | 99.8 | 3 | 266 | 3 | 7180 | 2 | NA | NA | NA | NA | NA | NA
Tris(2,3-dibromopropyl)phosphate | 126-72-7 | SVOC | 0.0327 | 3 | 0.0871 | 3 | 0.951 | 2 | 0.0149 | 2 | 1.49 | 2 | 44400 | 2
Tris(2-chloroethyl)phosphate | 115-96-8 | Other Organics | 0.634 | 3 | 1.69 | 3 | 101 | 2 | NA | NA | NA | NA | NA | NA
Tris(2-ethylhexyl)phosphate | 78-42-2 | Other Organics | 20.2 | 3 | 53.9 | 3 | 628 | 2 | NA | NA | NA | NA | NA | NA
Trisodium phosphate | 7601-54-9 | Other Inorganics | 50100000 | 2 | 50100000 | 2 | 50100000 | 2 | NA | NA | NA | NA | NA | NA
Tungsten | 7440-33-7 | Metals | 818 | 2 | 818 | 2 | 818 | 2 | NA | NA | NA | NA | NA | NA
Uranium (Soluble Salts) | 7440-61-1 | Metals | 204 | 2 | 204 | 2 | 204 | 2 | 0.14 | 2 | NA | NA | NA | NA
Urethane | 51-79-6 | SVOC | 0.000351 | 3 | 0.000937 | 3 | 2.01 | 2 | 0.0338 | 2 | NA | NA | NA | NA
Vanadium and Compounds | 7440-62-2 | Metals | 4920 | 2 | 4920 | 2 | 4920 | 2 | 0.1 | 1 | NA | NA | NA | NA
Vanadium Pentoxide | 1314-62-1 | Other Inorganics | 1610 | 2 | 1610 | 2 | 1610 | 2 | 0.00118 | 2 | NA | NA | NA | NA
Vernolate | 1929-77-7 | Herbicide, Fungicide | 1.3 | 3 | 3.46 | 3 | 29.9 | 1 | NA | NA | NA | NA | NA | NA
Vinclozolin | 50471-44-8 | Herbicide, Fungicide | 2.16 | 3 | 5.75 | 3 | 862 | 2 | NA | NA | NA | NA | NA | NA
Vinyl Acetate | 108-05-4 | Other Organics | 9.29 | 3 | 24.8 | 3 | 852 | 1 | 701 | 2 | 70100 | 2 | 479000000 | 2
Vinyl Bromide | 593-60-2 | Other Organics | 0.0145 | 3 | 0.0388 | 3 | 0.208 | 2 | 0.307 | 2 | 30.7 | 2 | 206000 | 2
Vinyl Chloride | 75-01-4 | VOC | 0.0563 | 3 | 0.15 | 3 | 0.931 | 2 | 2.23 | 2 | 223 | 2 | 1210000 | 2
TPH - DRO + ORO (Tier 1) | C10 - C40 | Total Petroleum Hydrocarbons (TPH) | 1280 | IMoEP Value | 1280 | IMoEP Value | 1280 | IMoEP Value | NA | NA | NA | NA | NA | NA
Xylene, m- | 108-38-3 | VOC | 46.6 | 3 | 75 | 1 | 75 | 1 | 350 | 2 | 35000 | 2 | 297000000 | 2
Xylene, o- | 95-47-6 | VOC | 46 | 3 | 81.4 | 1 | 81.4 | 1 | 350 | 2 | 35000 | 2 | 295000000 | 2
Xylene, P- | 106-42-3 | VOC | 46.5 | 3 | 75.1 | 1 | 75.1 | 1 | 350 | 2 | 35000 | 2 | 298000000 | 2
Xylenes | 1330-20-7 | VOC | 49.7 | 1 | 49.7 | 1 | 49.7 | 1 | 350 | 2 | 35000 | 2 | 297000000 | 2
Zinc and Compounds | 7440-66-6 | Metals | 126000 | 3 | 307000 | 2 | 307000 | 2 | NA | NA | NA | NA | NA | NA
Zinc Cyanide | 557-21-1 | Other Inorganics | 51100 | 2 | 51100 | 2 | 51100 | 2 | NA | NA | NA | NA | NA | NA
Zinc Phosphide | 1314-84-7 | Pesticide | 307 | 2 | 307 | 2 | 307 | 2 | NA | NA | NA | NA | NA | NA
Zineb | 12122-67-7 | Herbicide, Fungicide | 434 | 3 | 1160 | 3 | 35900 | 2 | NA | NA | NA | NA | NA | NA
Zirconium | 7440-67-7 | Other Inorganics | 81.8 | 2 | 81.8 | 2 | 81.8 | 2 | NA | NA | NA | NA | NA | NA
TPH - GRO (Tier 2): | Gasoline Range Organics | Total Petroleum Hydrocarbons (TPH) | NA | NA | NA | NA | NA | NA | NA | NA | NA | NA | NA | NA
TPH - DRO (Tier 2): | Diesel Range Organics | Total Petroleum Hydrocarbons (TPH) | NA | NA | NA | NA | NA | NA | NA | NA | NA | NA | NA | NA
TPH - ORO (Tier 2): | Oil Range Organics | Total Petroleum Hydrocarbons (TPH) | NA | NA | NA | NA | 0 | 2 | NA | NA | NA | NA | NA | NA
Benzo(g,h,i)perylene | 191-24-2 | SVOC | NA | NA | NA | NA | 0 | 2 | NA | NA | NA | NA | NA | NA
Dichloroethylene, 1,2 | 540-59-0 | VOC | NA | NA | NA | NA | 0 | 2 | NA | NA | NA | NA | NA | NA
Guanidine Nitrate | 506-93-4 | Other Organics | NA | NA | NA | NA | 0 | 2 | NA | NA | NA | NA | NA | NA
pH |  |  | 5 - 9 |  | 5 - 9 |  | 5 - 9
Field Sampling Findings |  |  | See Section 11 in the VSL Guidance Document (IMOEP, 2017) |  | See Section 11 in the VSL Guidance Document (IMOEP, 2017) |  | See Section 11 in the VSL Guidance Document (IMOEP, 2017)
|  | VSL Source |  | (1) Tier 1 Reference Minimum Value: 1. Soil Saturation Concentration (CsSAT) 2. Direct Contact With Soil - Ingestion, Inhalation (Vapor Emissions and Particulates), and Dermal Contact 3. Groundwater Protection (Horizontal - 150 m - DAF 40.8, Vertical - <6 m, DAF = 3) |  | (1) Tier 1 Reference Minimum Value: 1. Soil Saturation Concentration (CsSAT) 2. Residential Direct Contact With Soil - Ingestion, Inhalation (Vapor Emissions and Particulates), and Dermal Contact 3. Groundwater Protection (Horizontal - 150 m - DAF 40.8, Vertical - >6 m, DAF = 8) |  | (1) Tier 1 Reference Minimum Value: 1. Soil Saturation Concentration (CsSAT) 2. Residential Direct Contact With Soil - Ingestion, Inhalation (Vapor Emissions and Particulates), and Dermal Contact |  | (1) Commercial / Industrial Ambient Air Screening Source 1-Israel Air Standard 2-Minimum Tier 1 Target Value for Indoor and Outdoor Ambient Air |  | (1) Ambient Air Target Value Source 1-Israel Air Standard 2-Calculated Tier 1 Target Value for Indoor Ambient Air |  | (1) Ambient Air Target Value Source 1-Israel Air Standard 2-Calculated Tier 1 Target Value for Outdoor Ambient Air

## דברי הסבר לטבלה
גרסה 3 מתאריך 14.4.19
דברי הסבר לטבלה:
הטבלה הינה טבלת עזר לנוחיות המשתמשים, הלקוחה מתוך הנחיות לביצוע סקר סיכונים ה- IRBCA.מסמכים קודמים:
גרסה 0 - חוברת ערכי הסף הראשוניים משנת 2004.
גרסה 1- הנחיות בנושא ערכי סף לחומרים מזהמי קרקע 2017 (VSL) מתאריך 28.08.17
גרסה 2- הנחיות בנושא ערכי סף לחומרים מזהמי קרקע 2017 (VSL) מתאריך 7.11.17
גרסה 3- הגרסה הנוכחית מתאריך 14.4.19